## Lighting Tables - Application
2017 CALCULATED LIGHTING EQUIPMENT SURVEY TABLE | [21 empty] | LT |  | None | 1 |  | 0 |  | Min | Max | Incentive
Measure/Site #1 (For multiple sites, scroll down to enter up to 5 different sites) | [15 empty] | For Administrator Use Only | [7 empty] | OS | 2 | Wall-Box | 16.5 |  | 5 | 13 | 1.5
* Fixture Codes and associated kW/Fixture can be automatically entered by doubling clicking fixtures in the wattages table | [23 empty] | EMS | 3 | Wall/Ceil | 44 |  | 14 | 26 | 3.5
| Project Name: | [5 empty] | Project Sponsor: | [8 empty] | Project # _________________________ | [7 empty] | Daylighting | 4 | High Bay | 44 |  | 14 | 26 | 6
| Project Site Name: | [14 empty] | Administrator Receipt Date: __________ | [12 empty] | 27 | 1000 | 4.25
GENERAL INFORMATION |  |  | Existing Lighting Equipment | [5 empty] | Proposed Lighting Equipment | [10 empty] | SAVINGS
Line Item | Area Description/ Location | Usage Group | Exist. Fixt. Count | * Exist. Fixture Code | * Exist. kW / Fixt. | Exist. Oper. Hours | Exist. kW / Space | Exist. kWh | Prop. Fixt. Count | * Make & Model of Prop. Fixt. | * Prop. kW / Fixt. | Prop. Oper. Hours | Prop. kW / Space | Prop. kWh | Prop. Control Type | Prop. Occ. Sens. Count | Occ. Sens. Type |  |  | kW Saved | Efficiency kWh Saved | Controls kWh Saved | OS Incentive | Other Controls Costs | OS Controls Costs | Is CFL? | CFL Incentive | Total CFL Incentive | Net Incentive | Itemized Count | Calculated Lighting Costs
1 | [6 empty] | 0 | 0 |  |  |  |  | 0 | 0 | 1 |  | 1 |  |  | 0 | 0 | NA | 0 | 0 | 0 | FALSE | 0 | 0 | 0 | 0 | 0
2 | [6 empty] | 0 | 0 |  |  |  |  | 0 | 0 | 1 |  | 1 |  |  | 0 | 0 | NA | 0 | 0 | 0 | FALSE | 0 | 0 | 0 | 0 | 0
3 | [6 empty] | 0 | 0 |  |  |  |  | 0 | 0 | 1 |  | 1 |  |  | 0 | 0 | NA | 0 | 0 | 0 | FALSE | 0 | 0 | 0 | 0 | 0
4 | [6 empty] | 0 | 0 |  |  |  |  | 0 | 0 | 1 |  | 1 |  |  | 0 | 0 | NA | 0 | 0 | 0 | FALSE | 0 | 0 | 0 | 0 | 0
5 | [6 empty] | 0 | 0 |  |  |  |  | 0 | 0 | 1 |  | 1 |  |  | 0 | 0 | NA | 0 | 0 | 0 | FALSE | 0 | 0 | 0 | 0 | 0
6 | [6 empty] | 0 | 0 |  |  |  |  | 0 | 0 | 1 |  | 1 |  |  | 0 | 0 | NA | 0 | 0 | 0 | FALSE | 0 | 0 | 0 | 0 | 0
7 | [6 empty] | 0 | 0 |  |  |  |  | 0 | 0 | 1 |  | 1 |  |  | 0 | 0 | NA | 0 | 0 | 0 | FALSE | 0 | 0 | 0 | 0 | 0
8 | [6 empty] | 0 | 0 |  |  |  |  | 0 | 0 | 1 |  | 1 |  |  | 0 | 0 | NA | 0 | 0 | 0 | FALSE | 0 | 0 | 0 | 0 | 0
9 | [6 empty] | 0 | 0 |  |  |  |  | 0 | 0 | 1 |  | 1 |  |  | 0 | 0 | NA | 0 | 0 | 0 | FALSE | 0 | 0 | 0 | 0 | 0
10 | [6 empty] | 0 | 0 |  |  |  |  | 0 | 0 | 1 |  | 1 |  |  | 0 | 0 | NA | 0 | 0 | 0 | FALSE | 0 | 0 | 0 | 0 | 0
11 | [6 empty] | 0 | 0 |  |  |  |  | 0 | 0 | 1 |  | 1 |  |  | 0 | 0 | NA | 0 | 0 | 0 | FALSE | 0 | 0 | 0 | 0 | 0
12 | [6 empty] | 0 | 0 |  |  |  |  | 0 | 0 | 1 |  | 1 |  |  | 0 | 0 | NA | 0 | 0 | 0 | FALSE | 0 | 0 | 0 | 0 | 0
13 | [6 empty] | 0 | 0 |  |  |  |  | 0 | 0 | 1 |  | 1 |  |  | 0 | 0 | NA | 0 | 0 | 0 | FALSE | 0 | 0 | 0 | 0 | 0
14 | [6 empty] | 0 | 0 |  |  |  |  | 0 | 0 | 1 |  | 1 |  |  | 0 | 0 | NA | 0 | 0 | 0 | FALSE | 0 | 0 | 0 | 0 | 0
15 | [6 empty] | 0 | 0 |  |  |  |  | 0 | 0 | 1 |  | 1 |  |  | 0 | 0 | NA | 0 | 0 | 0 | FALSE | 0 | 0 | 0 | 0 | 0
16 | [6 empty] | 0 | 0 |  |  |  |  | 0 | 0 | 1 |  | 1 |  |  | 0 | 0 | NA | 0 | 0 | 0 | FALSE | 0 | 0 | 0 | 0 | 0
17 | [6 empty] | 0 | 0 |  |  |  |  | 0 | 0 | 1 |  | 1 |  |  | 0 | 0 | NA | 0 | 0 | 0 | FALSE | 0 | 0 | 0 | 0 | 0
18 | [6 empty] | 0 | 0 |  |  |  |  | 0 | 0 | 1 |  | 1 |  |  | 0 | 0 | NA | 0 | 0 | 0 | FALSE | 0 | 0 | 0 | 0 | 0
19 | [6 empty] | 0 | 0 |  |  |  |  | 0 | 0 | 1 |  | 1 |  |  | 0 | 0 | NA | 0 | 0 | 0 | FALSE | 0 | 0 | 0 | 0 | 0
20 | [6 empty] | 0 | 0 |  |  |  |  | 0 | 0 | 1 |  | 1 |  |  | 0 | 0 | NA | 0 | 0 | 0 | FALSE | 0 | 0 | 0 | 0 | 0
|  |  | 0 |  |  |  | 0 | 0 | 0 |  |  |  | 0 | 0 |  | 0 |  |  |  | 0 | 0 | 0 | 0 | 0 | 0 |  |  | 0 | 0 | 0 | 0
* Fixture Codes and associated kW/Fixture can be automatically entered by doubling clicking fixtures in the wattages table
DESCRIPTION OF TABLE INPUTS
Area Description/Location - Description of the physical location in which lighting equipment is found | [10 empty] | Prop. kW/Space -Total demand energy of the line item post-retrofit [Prop. kW/Fixt * Prop. Count]
Usage Group - A user-defined grouping of lighting fixtures that follow the same usage pattern. (i.e. hours of operation) | [10 empty] | Prop. Oper. Hours – Annual operating hours of the fixtures after installation of the retrofit lighting equipment
Area Description - An indication of the general use of the space where the lighting is located (e.g. warehouse, office, hallway, etc.) | [10 empty] | Prop. kWh – Total energy usage of the line item post-retrofit [Prop. kW/Space * Prop. Oper. Hours]
Exist. Fixt. Count - Number of existing fixtures described in line item pre-retrofit | [10 empty] | Prop. Control Type - Post-installation control device for the line item (None, Occ. Sens., EMS, Timer, or Photo)
Exist. Fixture Code - The SPC Fixture Code for the existing equipment (Table of Standard Fixture Wattages) | [10 empty] | Prop. Occ. Sens. Count- Number of proposed occupancy sensors described in line item post-retrofit
Exist. kW/Fixture – Allowable energy value for the existing equipment (Table of Standard Fixture Wattages) | [10 empty] | Occ. Sens. Type – Indicate the occupancy sensor type (Wallbox, Wall/Ceiling, or High Bay)
Exist. kW/Space -Total demand energy of the line item pre-retrofit [Exist. kW/Fixt * Exist. Count] | [10 empty] | kW Saved - Demand savings for this line item [Exist. kW/Space – Prop. kW/Space]
Exist. Oper. Hours – Annual operating hours of the fixtures prior to installation of the retrofit lighting equipment | [10 empty] | Efficency kWh Saved – Annual energy saved by the lighting efficiency retrofit [kW Saved * Exist. Oper. Hours]
Exist. kWh – Total energy usage of the line item pre-retrofit [Exist. kW/Space * Exist. Oper. Hours]
Prop. Fixt. Count - Number of proposed fixtures described in line item post-retrofit | [10 empty] | Controls kWh Saved – Annual energy saved by the lighting controls retrofit [(Exist. Oper. Hours – Prop. Oper. Hours) * Prop. kW/Space]
Prop. Fixture Code - The SPC Fixture Code for the proposed equipment (Table of Standard Fixture Wattages)
Prop. kW/Fixture – Allowable energy value for the proposed equipment (Table of Standard Fixture Wattages)
2017 CALCULATED LIGHTING EQUIPMENT SURVEY TABLE | [21 empty] | LT |  | None | 1
Measure/Site #2 | [15 empty] | For Administrator Use Only | [7 empty] | OS | 2 | Wall-Box
| Project Name: | 0 |  |  |  |  | Project Sponsor: | 0 | [7 empty] | Project # _________________________ | [7 empty] | EMS | 3 | Wall/Ceil
| Project Site Name: | [14 empty] | Administrator Receipt Date: __________ | [7 empty] | Daylighting | 4 | High Bay
GENERAL INFORMATION |  |  | Existing Lighting Equipment | [5 empty] | Proposed Lighting Equipment | [8 empty] | Costs |  | SAVINGS
Line Item | Area Description/ Location | Usage Group | Exist. Fixt. Count | * Exist. Fixture Code | * Exist. kW / Fixt. | Exist. Oper. Hours | Exist. kW / Space | Exist. kWh | Prop. Fixt. Count | * Prop. Code | * Prop. kW / Fixt. | Prop. Oper. Hours | Prop. kW / Space | Prop. kWh | Prop. Control Type | Prop. Number Occ. Sens. | Occ. Sens. Type | Lighting Costs $ | Controls Costs $ | kW Saved | Efficiency kWh Saved | Controls kWh Saved | OS Incentive | Other Controls Costs | OS Controls Costs | Is CFL? | CFL Incentive | Total CFL Incentive | Net Incentive | Itemized Count | Calculated Lighting Costs
1 | [6 empty] | 0 | 0 |  |  |  |  | 0 | 0 | 1 |  | 1 |  |  | 0 | 0 | NA | 0 | 0 | 0 | FALSE | 0 | 0 | 0 | 0 | 0
2 | [6 empty] | 0 | 0 |  |  |  |  | 0 | 0 | 1 |  | 1 |  |  | 0 | 0 | NA | 0 | 0 | 0 | FALSE | 0 | 0 | 0 | 0 | 0
3 | [6 empty] | 0 | 0 |  |  |  |  | 0 | 0 | 1 |  | 1 |  |  | 0 | 0 | NA | 0 | 0 | 0 | FALSE | 0 | 0 | 0 | 0 | 0
4 | [6 empty] | 0 | 0 |  |  |  |  | 0 | 0 | 1 |  | 1 |  |  | 0 | 0 | NA | 0 | 0 | 0 | FALSE | 0 | 0 | 0 | 0 | 0
5 | [6 empty] | 0 | 0 |  |  |  |  | 0 | 0 | 1 |  | 1 |  |  | 0 | 0 | NA | 0 | 0 | 0 | FALSE | 0 | 0 | 0 | 0 | 0
6 | [6 empty] | 0 | 0 |  |  |  |  | 0 | 0 | 1 |  | 1 |  |  | 0 | 0 | NA | 0 | 0 | 0 | FALSE | 0 | 0 | 0 | 0 | 0
7 | [6 empty] | 0 | 0 |  |  |  |  | 0 | 0 | 1 |  | 1 |  |  | 0 | 0 | NA | 0 | 0 | 0 | FALSE | 0 | 0 | 0 | 0 | 0
8 | [6 empty] | 0 | 0 |  |  |  |  | 0 | 0 | 1 |  | 1 |  |  | 0 | 0 | NA | 0 | 0 | 0 | FALSE | 0 | 0 | 0 | 0 | 0
9 | [6 empty] | 0 | 0 |  |  |  |  | 0 | 0 | 1 |  | 1 |  |  | 0 | 0 | NA | 0 | 0 | 0 | FALSE | 0 | 0 | 0 | 0 | 0
10 | [6 empty] | 0 | 0 |  |  |  |  | 0 | 0 | 1 |  | 1 |  |  | 0 | 0 | NA | 0 | 0 | 0 | FALSE | 0 | 0 | 0 | 0 | 0
11 | [6 empty] | 0 | 0 |  |  |  |  | 0 | 0 | 1 |  | 1 |  |  | 0 | 0 | NA | 0 | 0 | 0 | FALSE | 0 | 0 | 0 | 0 | 0
12 | [6 empty] | 0 | 0 |  |  |  |  | 0 | 0 | 1 |  | 1 |  |  | 0 | 0 | NA | 0 | 0 | 0 | FALSE | 0 | 0 | 0 | 0 | 0
13 | [6 empty] | 0 | 0 |  |  |  |  | 0 | 0 | 1 |  | 1 |  |  | 0 | 0 | NA | 0 | 0 | 0 | FALSE | 0 | 0 | 0 | 0 | 0
14 | [6 empty] | 0 | 0 |  |  |  |  | 0 | 0 | 1 |  | 1 |  |  | 0 | 0 | NA | 0 | 0 | 0 | FALSE | 0 | 0 | 0 | 0 | 0
15 | [6 empty] | 0 | 0 |  |  |  |  | 0 | 0 | 1 |  | 1 |  |  | 0 | 0 | NA | 0 | 0 | 0 | FALSE | 0 | 0 | 0 | 0 | 0
16 | [6 empty] | 0 | 0 |  |  |  |  | 0 | 0 | 1 |  | 1 |  |  | 0 | 0 | NA | 0 | 0 | 0 | FALSE | 0 | 0 | 0 | 0 | 0
17 | [6 empty] | 0 | 0 |  |  |  |  | 0 | 0 | 1 |  | 1 |  |  | 0 | 0 | NA | 0 | 0 | 0 | FALSE | 0 | 0 | 0 | 0 | 0
18 | [6 empty] | 0 | 0 |  |  |  |  | 0 | 0 | 1 |  | 1 |  |  | 0 | 0 | NA | 0 | 0 | 0 | FALSE | 0 | 0 | 0 | 0 | 0
19 | [6 empty] | 0 | 0 |  |  |  |  | 0 | 0 | 1 |  | 1 |  |  | 0 | 0 | NA | 0 | 0 | 0 | FALSE | 0 | 0 | 0 | 0 | 0
20 | [6 empty] | 0 | 0 |  |  |  |  | 0 | 0 | 1 |  | 1 |  |  | 0 | 0 | NA | 0 | 0 | 0 | FALSE | 0 | 0 | 0 | 0 | 0
|  |  | 0 |  |  |  | 0 | 0 | 0 |  |  |  | 0 | 0 |  | 0 |  | 0 | 0 | 0 | 0 | 0 | 0 | 0 | 0 |  |  | 0 | 0 | 0 | 0
* Fixture Codes and associated kW/Fixture can be automatically entered by doubling clicking fixtures in the wattages table
2017 CALCULATED LIGHTING EQUIPMENT SURVEY TABLE | [21 empty] | LT |  | None | 1
Measure/Site #3 | [15 empty] | For Administrator Use Only | [7 empty] | OS | 2 | Wall-Box
| Project Name: | 0 |  |  |  |  | Project Sponsor: | 0 | [7 empty] | Project # _________________________ | [7 empty] | EMS | 3 | Wall/Ceil
| Project Site Name: | [14 empty] | Administrator Receipt Date: __________ | [7 empty] | Daylighting | 4 | High Bay
GENERAL INFORMATION |  |  | Existing Lighting Equipment | [5 empty] | Proposed Lighting Equipment | [8 empty] | Costs |  | SAVINGS
Line Item | Area Description/ Location | Usage Group | Exist. Fixt. Count | * Exist. Fixture Code | * Exist. kW / Fixt. | Exist. Oper. Hours | Exist. kW / Space | Exist. kWh | Prop. Fixt. Count | * Prop. Code | * Prop. kW / Fixt. | Prop. Oper. Hours | Prop. kW / Space | Prop. kWh | Prop. Control Type | Prop. Number Occ. Sens. | Occ. Sens. Type | Lighting Costs $ | Controls Costs $ | kW Saved | Efficiency kWh Saved | Controls kWh Saved | OS Incentive | Other Controls Costs | OS Controls Costs | Is CFL? | CFL Incentive | Total CFL Incentive | Net Incentive | Itemized Count | Calculated Lighting Costs
1 | [6 empty] | 0 | 0 |  |  |  |  | 0 | 0 | 1 |  | 1 |  |  | 0 | 0 | NA | 0 | 0 | 0 | FALSE | 0 | 0 | 0 | 0 | 0
2 | [6 empty] | 0 | 0 |  |  |  |  | 0 | 0 | 1 |  | 1 |  |  | 0 | 0 | NA | 0 | 0 | 0 | FALSE | 0 | 0 | 0 | 0 | 0
3 | [6 empty] | 0 | 0 |  |  |  |  | 0 | 0 | 1 |  | 1 |  |  | 0 | 0 | NA | 0 | 0 | 0 | FALSE | 0 | 0 | 0 | 0 | 0
4 | [6 empty] | 0 | 0 |  |  |  |  | 0 | 0 | 1 |  | 1 |  |  | 0 | 0 | NA | 0 | 0 | 0 | FALSE | 0 | 0 | 0 | 0 | 0
5 | [6 empty] | 0 | 0 |  |  |  |  | 0 | 0 | 1 |  | 1 |  |  | 0 | 0 | NA | 0 | 0 | 0 | FALSE | 0 | 0 | 0 | 0 | 0
6 | [6 empty] | 0 | 0 |  |  |  |  | 0 | 0 | 1 |  | 1 |  |  | 0 | 0 | NA | 0 | 0 | 0 | FALSE | 0 | 0 | 0 | 0 | 0
7 | [6 empty] | 0 | 0 |  |  |  |  | 0 | 0 | 1 |  | 1 |  |  | 0 | 0 | NA | 0 | 0 | 0 | FALSE | 0 | 0 | 0 | 0 | 0
8 | [6 empty] | 0 | 0 |  |  |  |  | 0 | 0 | 1 |  | 1 |  |  | 0 | 0 | NA | 0 | 0 | 0 | FALSE | 0 | 0 | 0 | 0 | 0
9 | [6 empty] | 0 | 0 |  |  |  |  | 0 | 0 | 1 |  | 1 |  |  | 0 | 0 | NA | 0 | 0 | 0 | FALSE | 0 | 0 | 0 | 0 | 0
10 | [6 empty] | 0 | 0 |  |  |  |  | 0 | 0 | 1 |  | 1 |  |  | 0 | 0 | NA | 0 | 0 | 0 | FALSE | 0 | 0 | 0 | 0 | 0
11 | [6 empty] | 0 | 0 |  |  |  |  | 0 | 0 | 1 |  | 1 |  |  | 0 | 0 | NA | 0 | 0 | 0 | FALSE | 0 | 0 | 0 | 0 | 0
12 | [6 empty] | 0 | 0 |  |  |  |  | 0 | 0 | 1 |  | 1 |  |  | 0 | 0 | NA | 0 | 0 | 0 | FALSE | 0 | 0 | 0 | 0 | 0
13 | [6 empty] | 0 | 0 |  |  |  |  | 0 | 0 | 1 |  | 1 |  |  | 0 | 0 | NA | 0 | 0 | 0 | FALSE | 0 | 0 | 0 | 0 | 0
14 | [6 empty] | 0 | 0 |  |  |  |  | 0 | 0 | 1 |  | 1 |  |  | 0 | 0 | NA | 0 | 0 | 0 | FALSE | 0 | 0 | 0 | 0 | 0
15 | [6 empty] | 0 | 0 |  |  |  |  | 0 | 0 | 1 |  | 1 |  |  | 0 | 0 | NA | 0 | 0 | 0 | FALSE | 0 | 0 | 0 | 0 | 0
16 | [6 empty] | 0 | 0 |  |  |  |  | 0 | 0 | 1 |  | 1 |  |  | 0 | 0 | NA | 0 | 0 | 0 | FALSE | 0 | 0 | 0 | 0 | 0
17 | [6 empty] | 0 | 0 |  |  |  |  | 0 | 0 | 1 |  | 1 |  |  | 0 | 0 | NA | 0 | 0 | 0 | FALSE | 0 | 0 | 0 | 0 | 0
18 | [6 empty] | 0 | 0 |  |  |  |  | 0 | 0 | 1 |  | 1 |  |  | 0 | 0 | NA | 0 | 0 | 0 | FALSE | 0 | 0 | 0 | 0 | 0
19 | [6 empty] | 0 | 0 |  |  |  |  | 0 | 0 | 1 |  | 1 |  |  | 0 | 0 | NA | 0 | 0 | 0 | FALSE | 0 | 0 | 0 | 0 | 0
20 | [6 empty] | 0 | 0 |  |  |  |  | 0 | 0 | 1 |  | 1 |  |  | 0 | 0 | NA | 0 | 0 | 0 | FALSE | 0 | 0 | 0 | 0 | 0
|  |  | 0 |  |  |  | 0 | 0 | 0 |  |  |  | 0 | 0 |  | 0 |  | 0 | 0 | 0 | 0 | 0 | 0 | 0 | 0 |  |  | 0 | 0 | 0 | 0
* Fixture Codes and associated kW/Fixture can be automatically entered by doubling clicking fixtures in the wattages table
2017 CALCULATED LIGHTING EQUIPMENT SURVEY TABLE | [21 empty] | LT |  | None | 1
Measure/Site #4 | [15 empty] | For Administrator Use Only | [7 empty] | OS | 2 | Wall-Box
| Project Name: | 0 |  |  |  |  | Project Sponsor: | 0 | [7 empty] | Project # _________________________ | [7 empty] | EMS | 3 | Wall/Ceil
| Project Site Name: | [14 empty] | Administrator Receipt Date: __________ | [7 empty] | Daylighting | 4 | High Bay
GENERAL INFORMATION |  |  | Existing Lighting Equipment | [5 empty] | Proposed Lighting Equipment | [8 empty] | Costs |  | SAVINGS
Line Item | Area Description/ Location | Usage Group | Exist. Fixt. Count | * Exist. Fixture Code | * Exist. kW / Fixt. | Exist. Oper. Hours | Exist. kW / Space | Exist. kWh | Prop. Fixt. Count | * Prop. Code | * Prop. kW / Fixt. | Prop. Oper. Hours | Prop. kW / Space | Prop. kWh | Prop. Control Type | Prop. Number Occ. Sens. | Occ. Sens. Type | Lighting Costs $ | Controls Costs $ | kW Saved | Efficiency kWh Saved | Controls kWh Saved | OS Incentive | Other Controls Costs | OS Controls Costs | Is CFL? | CFL Incentive | Total CFL Incentive | Net Incentive | Itemized Count | Calculated Lighting Costs
1 | [6 empty] | 0 | 0 |  |  |  |  | 0 | 0 | 1 |  | 1 |  |  | 0 | 0 | NA | 0 | 0 | 0 | FALSE | 0 | 0 | 0 | 0 | 0
2 | [6 empty] | 0 | 0 |  |  |  |  | 0 | 0 | 1 |  | 1 |  |  | 0 | 0 | NA | 0 | 0 | 0 | FALSE | 0 | 0 | 0 | 0 | 0
3 | [6 empty] | 0 | 0 |  |  |  |  | 0 | 0 | 1 |  | 1 |  |  | 0 | 0 | NA | 0 | 0 | 0 | FALSE | 0 | 0 | 0 | 0 | 0
4 | [6 empty] | 0 | 0 |  |  |  |  | 0 | 0 | 1 |  | 1 |  |  | 0 | 0 | NA | 0 | 0 | 0 | FALSE | 0 | 0 | 0 | 0 | 0
5 | [6 empty] | 0 | 0 |  |  |  |  | 0 | 0 | 1 |  | 1 |  |  | 0 | 0 | NA | 0 | 0 | 0 | FALSE | 0 | 0 | 0 | 0 | 0
6 | [6 empty] | 0 | 0 |  |  |  |  | 0 | 0 | 1 |  | 1 |  |  | 0 | 0 | NA | 0 | 0 | 0 | FALSE | 0 | 0 | 0 | 0 | 0
7 | [6 empty] | 0 | 0 |  |  |  |  | 0 | 0 | 1 |  | 1 |  |  | 0 | 0 | NA | 0 | 0 | 0 | FALSE | 0 | 0 | 0 | 0 | 0
8 | [6 empty] | 0 | 0 |  |  |  |  | 0 | 0 | 1 |  | 1 |  |  | 0 | 0 | NA | 0 | 0 | 0 | FALSE | 0 | 0 | 0 | 0 | 0
9 | [6 empty] | 0 | 0 |  |  |  |  | 0 | 0 | 1 |  | 1 |  |  | 0 | 0 | NA | 0 | 0 | 0 | FALSE | 0 | 0 | 0 | 0 | 0
10 | [6 empty] | 0 | 0 |  |  |  |  | 0 | 0 | 1 |  | 1 |  |  | 0 | 0 | NA | 0 | 0 | 0 | FALSE | 0 | 0 | 0 | 0 | 0
11 | [6 empty] | 0 | 0 |  |  |  |  | 0 | 0 | 1 |  | 1 |  |  | 0 | 0 | NA | 0 | 0 | 0 | FALSE | 0 | 0 | 0 | 0 | 0
12 | [6 empty] | 0 | 0 |  |  |  |  | 0 | 0 | 1 |  | 1 |  |  | 0 | 0 | NA | 0 | 0 | 0 | FALSE | 0 | 0 | 0 | 0 | 0
13 | [6 empty] | 0 | 0 |  |  |  |  | 0 | 0 | 1 |  | 1 |  |  | 0 | 0 | NA | 0 | 0 | 0 | FALSE | 0 | 0 | 0 | 0 | 0
14 | [6 empty] | 0 | 0 |  |  |  |  | 0 | 0 | 1 |  | 1 |  |  | 0 | 0 | NA | 0 | 0 | 0 | FALSE | 0 | 0 | 0 | 0 | 0
15 | [6 empty] | 0 | 0 |  |  |  |  | 0 | 0 | 1 |  | 1 |  |  | 0 | 0 | NA | 0 | 0 | 0 | FALSE | 0 | 0 | 0 | 0 | 0
16 | [6 empty] | 0 | 0 |  |  |  |  | 0 | 0 | 1 |  | 1 |  |  | 0 | 0 | NA | 0 | 0 | 0 | FALSE | 0 | 0 | 0 | 0 | 0
17 | [6 empty] | 0 | 0 |  |  |  |  | 0 | 0 | 1 |  | 1 |  |  | 0 | 0 | NA | 0 | 0 | 0 | FALSE | 0 | 0 | 0 | 0 | 0
18 | [6 empty] | 0 | 0 |  |  |  |  | 0 | 0 | 1 |  | 1 |  |  | 0 | 0 | NA | 0 | 0 | 0 | FALSE | 0 | 0 | 0 | 0 | 0
19 | [6 empty] | 0 | 0 |  |  |  |  | 0 | 0 | 1 |  | 1 |  |  | 0 | 0 | NA | 0 | 0 | 0 | FALSE | 0 | 0 | 0 | 0 | 0
20 | [6 empty] | 0 | 0 |  |  |  |  | 0 | 0 | 1 |  | 1 |  |  | 0 | 0 | NA | 0 | 0 | 0 | FALSE | 0 | 0 | 0 | 0 | 0
|  |  | 0 |  |  |  | 0 | 0 | 0 |  |  |  | 0 | 0 |  | 0 |  | 0 | 0 | 0 | 0 | 0 | 0 | 0 | 0 |  |  | 0 | 0 | 0 | 0
* Fixture Codes and associated kW/Fixture can be automatically entered by doubling clicking fixtures in the wattages table
2017 CALCULATED LIGHTING EQUIPMENT SURVEY TABLE | [21 empty] | LT |  | None | 1
Measure/Site #5 | [15 empty] | For Administrator Use Only | [7 empty] | OS | 2 | Wall-Box
| Project Name: | 0 |  |  |  |  | Project Sponsor: | 0 | [7 empty] | Project # _________________________ | [7 empty] | EMS | 3 | Wall/Ceil
| Project Site Name: | [14 empty] | Administrator Receipt Date: __________ | [7 empty] | Daylighting | 4 | High Bay
GENERAL INFORMATION |  |  | Existing Lighting Equipment | [5 empty] | Proposed Lighting Equipment | [8 empty] | Costs |  | SAVINGS
Line Item | Area Description/ Location | Usage Group | Exist. Fixt. Count | * Exist. Fixture Code | * Exist. kW / Fixt. | Exist. Oper. Hours | Exist. kW / Space | Exist. kWh | Prop. Fixt. Count | * Prop. Code | * Prop. kW / Fixt. | Prop. Oper. Hours | Prop. kW / Space | Prop. kWh | Prop. Control Type | Prop. Number Occ. Sens. | Occ. Sens. Type | Lighting Costs $ | Controls Costs $ | kW Saved | Efficiency kWh Saved | Controls kWh Saved | OS Incentive | Other Controls Costs | OS Controls Costs | Is CFL? | CFL Incentive | Total CFL Incentive | Net Incentive | Itemized Count | Calculated Lighting Costs
1 | [6 empty] | 0 | 0 |  |  |  |  | 0 | 0 | 1 |  | 1 |  |  | 0 | 0 | NA | 0 | 0 | 0 | FALSE | 0 | 0 | 0 | 0 | 0
2 | [6 empty] | 0 | 0 |  |  |  |  | 0 | 0 | 1 |  | 1 |  |  | 0 | 0 | NA | 0 | 0 | 0 | FALSE | 0 | 0 | 0 | 0 | 0
3 | [6 empty] | 0 | 0 |  |  |  |  | 0 | 0 | 1 |  | 1 |  |  | 0 | 0 | NA | 0 | 0 | 0 | FALSE | 0 | 0 | 0 | 0 | 0
4 | [6 empty] | 0 | 0 |  |  |  |  | 0 | 0 | 1 |  | 1 |  |  | 0 | 0 | NA | 0 | 0 | 0 | FALSE | 0 | 0 | 0 | 0 | 0
5 | [6 empty] | 0 | 0 |  |  |  |  | 0 | 0 | 1 |  | 1 |  |  | 0 | 0 | NA | 0 | 0 | 0 | FALSE | 0 | 0 | 0 | 0 | 0
6 | [6 empty] | 0 | 0 |  |  |  |  | 0 | 0 | 1 |  | 1 |  |  | 0 | 0 | NA | 0 | 0 | 0 | FALSE | 0 | 0 | 0 | 0 | 0
7 | [6 empty] | 0 | 0 |  |  |  |  | 0 | 0 | 1 |  | 1 |  |  | 0 | 0 | NA | 0 | 0 | 0 | FALSE | 0 | 0 | 0 | 0 | 0
8 | [6 empty] | 0 | 0 |  |  |  |  | 0 | 0 | 1 |  | 1 |  |  | 0 | 0 | NA | 0 | 0 | 0 | FALSE | 0 | 0 | 0 | 0 | 0
9 | [6 empty] | 0 | 0 |  |  |  |  | 0 | 0 | 1 |  | 1 |  |  | 0 | 0 | NA | 0 | 0 | 0 | FALSE | 0 | 0 | 0 | 0 | 0
10 | [6 empty] | 0 | 0 |  |  |  |  | 0 | 0 | 1 |  | 1 |  |  | 0 | 0 | NA | 0 | 0 | 0 | FALSE | 0 | 0 | 0 | 0 | 0
11 | [6 empty] | 0 | 0 |  |  |  |  | 0 | 0 | 1 |  | 1 |  |  | 0 | 0 | NA | 0 | 0 | 0 | FALSE | 0 | 0 | 0 | 0 | 0
12 | [6 empty] | 0 | 0 |  |  |  |  | 0 | 0 | 1 |  | 1 |  |  | 0 | 0 | NA | 0 | 0 | 0 | FALSE | 0 | 0 | 0 | 0 | 0
13 | [6 empty] | 0 | 0 |  |  |  |  | 0 | 0 | 1 |  | 1 |  |  | 0 | 0 | NA | 0 | 0 | 0 | FALSE | 0 | 0 | 0 | 0 | 0
14 | [6 empty] | 0 | 0 |  |  |  |  | 0 | 0 | 1 |  | 1 |  |  | 0 | 0 | NA | 0 | 0 | 0 | FALSE | 0 | 0 | 0 | 0 | 0
15 | [6 empty] | 0 | 0 |  |  |  |  | 0 | 0 | 1 |  | 1 |  |  | 0 | 0 | NA | 0 | 0 | 0 | FALSE | 0 | 0 | 0 | 0 | 0
16 | [6 empty] | 0 | 0 |  |  |  |  | 0 | 0 | 1 |  | 1 |  |  | 0 | 0 | NA | 0 | 0 | 0 | FALSE | 0 | 0 | 0 | 0 | 0
17 | [6 empty] | 0 | 0 |  |  |  |  | 0 | 0 | 1 |  | 1 |  |  | 0 | 0 | NA | 0 | 0 | 0 | FALSE | 0 | 0 | 0 | 0 | 0
18 | [6 empty] | 0 | 0 |  |  |  |  | 0 | 0 | 1 |  | 1 |  |  | 0 | 0 | NA | 0 | 0 | 0 | FALSE | 0 | 0 | 0 | 0 | 0
19 | [6 empty] | 0 | 0 |  |  |  |  | 0 | 0 | 1 |  | 1 |  |  | 0 | 0 | NA | 0 | 0 | 0 | FALSE | 0 | 0 | 0 | 0 | 0
20 | [6 empty] | 0 | 0 |  |  |  |  | 0 | 0 | 1 |  | 1 |  |  | 0 | 0 | NA | 0 | 0 | 0 | FALSE | 0 | 0 | 0 | 0 | 0
|  |  | 0 |  |  |  | 0 | 0 | 0 |  |  |  | 0 | 0 |  | 0 |  | 0 | 0 | 0 | 0 | 0 | 0 | 0 | 0 |  |  | 0 | 0 | 0 | 0
* Fixture Codes and associated kW/Fixture can be automatically entered by doubling clicking fixtures in the wattages table

## Wattage Table
FIXTURE CODE | LAMP CODE | BALLAST | NOM. W/LAMP | LAMP/ FIXT | DESCRIPTION | kW/ FIXT
Compact Fluorescent Fixtures
CF10/2D | CFD10W | Mag-STD | 10 | 1 | Compact Fluorescent, 2D, (1) 10W lamp | 0.016
CF16/2D | CFD16W | Mag-STD | 16 | 1 | Compact Fluorescent, 2D, (1) 16W lamp | 0.026
CF21/2D | CFD21W | Mag-STD | 21 | 1 | Compact Fluorescent, 2D, (1) 21W lamp | 0.026
CF28/2D | CFD28W | Mag-STD | 28 | 1 | Compact Fluorescent, 2D, (1) 28W lamp | 0.035
CF38/2D | CFD38W | Mag-STD | 38 | 1 | Compact Fluorescent, 2D, (1) 38W lamp | 0.046
CFQ10/1 | CFQ10W | Mag-STD | 10 | 1 | Compact Fluorescent, quad, (1) 10W lamp | 0.015
CFQ13/1 | CFQ13W | Mag-STD | 13 | 1 | Compact Fluorescent, quad, (1) 13W lamp | 0.017
CFQ13/1-L | CFQ13W | Electronic | 13 | 1 | Compact Fluorescent, quad, (1) 13W lamp, BF=1.05 | 0.015
CFQ13/2 | CFQ13W | Mag-STD | 13 | 2 | Compact Fluorescent, quad, (2) 13W lamp | 0.031
CFQ13/2-L | CFQ13W | Electronic | 13 | 2 | Compact Fluorescent, quad, (2) 13W lamp, BF=1.0 | 0.028
CFQ13/3 | CFQ13W | Mag-STD | 13 | 3 | Compact Fluorescent, quad, (3) 13W lamp | 0.048
CFQ15/1 | CFQ15W | Mag-STD | 15 | 1 | Compact Fluorescent, quad, (1) 15W lamp | 0.02
CFQ17/1 | CFQ17W | Mag-STD | 17 | 1 | Compact Fluorescent, quad, (1) 17W lamp | 0.024
CFQ17/2 | CFQ17W | Mag-STD | 17 | 2 | Compact Fluorescent, quad, (2) 17W lamp | 0.048
CFQ18/1 | CFQ18W | Mag-STD | 18 | 1 | Compact Fluorescent, quad, (1) 18W lamp | 0.026
CFQ18/1-L | CFQ18W | Electronic | 18 | 1 | Compact Fluorescent, quad, (1) 18W lamp, BF=1.0 | 0.02
CFQ18/2 | CFQ18W | Mag-STD | 18 | 2 | Compact Fluorescent, quad, (2) 18W lamp | 0.045
CFQ18/2-L | CFQ18W | Electronic | 18 | 2 | Compact Fluorescent, quad, (2) 18W lamp, BF=1.0 | 0.038
CFQ18/4 | CFQ18W | Mag-STD | 18 | 2 | Compact Fluorescent, quad, (4) 18W lamp | 0.09
CFQ20/1 | CFQ20W | Mag-STD | 20 | 1 | Compact Fluorescent, quad, (1) 20W lamp | 0.023
CFQ20/2 | CFQ20W | Mag-STD | 20 | 2 | Compact Fluorescent, quad, (2) 20W lamp | 0.046
CFQ22/1 | CFQ22W | Mag-STD | 22 | 1 | Compact Fluorescent, Quad, (1) 22W lamp | 0.024
CFQ22/2 | CFQ22W | Mag-STD | 22 | 2 | Compact Fluorescent, Quad, (2) 22W lamp | 0.048
CFQ22/3 | CFQ22W | Mag-STD | 22 | 3 | Compact Fluorescent, Quad, (3) 22W lamp | 0.072
CFQ25/1 | CFQ25W | Mag-STD | 25 | 1 | Compact Fluorescent, Quad, (1) 25W lamp | 0.033
CFQ25/2 | CFQ25W | Mag-STD | 25 | 2 | Compact Fluorescent, Quad, (2) 25W lamp | 0.066
CFQ26/1 | CFQ26W | Mag-STD | 26 | 1 | Compact Fluorescent, quad, (1) 26W lamp | 0.033
CFQ26/1-L | CFQ26W | Electronic | 26 | 1 | Compact Fluorescent, quad, (1) 26W lamp, BF=0.95 | 0.027
CFQ26/2 | CFQ26W | Mag-STD | 26 | 2 | Compact Fluorescent, quad, (2) 26W lamp | 0.066
CFQ26/2-L | CFQ26W | Electronic | 26 | 2 | Compact Fluorescent, quad, (2) 26W lamp, BF=0.95 | 0.05
CFQ26/3 | CFQ26W | Mag-STD | 26 | 3 | Compact Fluorescent, quad, (3) 26W lamp | 0.099
CFQ26/6-L | CFQ26W | Electronic | 26 | 6 | Compact Fluorescent, quad, (6) 26W lamp, BF=0.95 | 0.15
CFQ28/1 | CFQ28W | Mag-STD | 28 | 1 | Compact Fluorescent, quad, (1) 28W lamp | 0.033
CFQ9/1 | CFQ9W | Mag-STD | 9 | 1 | Compact Fluorescent, Quad, (1) 9W lamp | 0.014
CFQ9/2 | CFQ9W | Mag-STD | 9 | 2 | Compact Fluorescent, Quad, (2) 9W lamp | 0.023
CFT13/1 | CFT13W | Mag-STD | 13 | 1 | Compact Fluorescent, twin, (1) 13W lamp | 0.017
CFT13/2 | CFT13W | Mag-STD | 13 | 2 | Compact Fluorescent, twin, (2) 13W lamp | 0.031
CFT13/3 | CFT13W | Mag-STD | 13 | 3 | Compact Fluorescent, twin, (3) 13 W lamp | 0.048
CFT18/1 | CFT18W | Mag-STD | 18 | 1 | Compact Fluorescent, Long twin., (1) 18W lamp | 0.024
CFT22/1 | CFT22W | Mag-STD | 22 | 1 | Compact Fluorescent, twin, (1) 22W lamp | 0.027
CFT22/2 | CFT22W | Mag-STD | 22 | 2 | Compact Fluorescent, twin, (2) 22W lamp | 0.054
CFT22/4 | CFT22W | Mag-STD | 22 | 4 | Compact Fluorescent, twin, (4) 22W lamp | 0.108
CFT24/1 | CFT24W | Mag-STD | 24 | 1 | Compact Fluorescent, long twin, (1) 24W lamp | 0.032
CFT28/1 | CFT28W | Mag-STD | 28 | 1 | Compact Fluorescent, twin, (1) 28W lamp | 0.033
CFT28/2 | CFT28W | Mag-STD | 28 | 2 | Compact Fluorescent, twin, (2) 28W lamp | 0.066
CFT32/1-L | CFM32W | Electronic | 32 | 1 | Compact Fluorescent, twin or multi, (1) 32W lamp | 0.034
CFT32/2-L | CFM32W | Electronic | 32 | 2 | Compact Fluorescent, twin or multi, (2) 32W lamp | 0.062
CFT32/6-L | CFM32W | Electronic | 32 | 6 | Compact Fluorescent, twin or multi, (2) 32W lamp | 0.186
CFT36/1 | CFT36W | Mag-STD | 36 | 1 | Compact Fluorescent, long twin, (1) 36W lamp | 0.051
CFT40/1 | CFT40W | Mag-STD | 40 | 1 | Compact Fluorescent, twin, (1) 40W lamp | 0.046
CFT40/1-L | CFT40W | Electronic | 40 | 1 | Compact Fluorescent, long twin, (1) 40W lamp | 0.043
CFT40/2 | CFT40W | Mag-STD | 40 | 2 | Compact Fluorescent, twin, (2) 40W lamp | 0.085
CFT40/2-L | CFT40W | Electronic | 40 | 2 | Compact Fluorescent, long twin, (2) 40W lamp | 0.072
CFT40/3 | CFT40W | Mag-STD | 40 | 3 | Compact Fluorescent, twin, (3) 40 W lamp | 0.133
CFT40/3-L | CFT40W | Electronic | 40 | 3 | Compact Fluorescent, long twin, (3) 40W lamp | 0.105
CFT5/1 | CFT5W | Mag-STD | 5 | 1 | Compact Fluorescent, twin, (1) 5W lamp | 0.009
CFT5/2 | CFT5W | Mag-STD | 5 | 2 | Compact Fluorescent, twin, (2) 5W lamp | 0.018
CFT7/1 | CFT7W | Mag-STD | 7 | 1 | Compact Fluorescent, twin, (1) 7W lamp | 0.01
CFT7/2 | CFT7W | Mag-STD | 7 | 2 | Compact Fluorescent, twin, (2) 7W lamp | 0.021
CFT9/1 | CFT9W | Mag-STD | 9 | 1 | Compact Fluorescent, twin, (1) 9W lamp | 0.011
CFT9/2 | CFT9W | Mag-STD | 9 | 2 | Compact Fluorescent, twin, (2) 9W lamp | 0.023
CFT9/3 | CFT9W | Mag-STD | 9 | 3 | Compact Fluorescent, twin, (3) 9 W lamp | 0.034
F32T8 Linear Fluorescent Fixtures
F41ILL | F32T8-STD | Electronic | 32 | 1 | 70 CRI, 20,000 Hr. RSR, Fluorescent, (1) 48", T-8 lamp, Instant Start Ballast, NLO | 0.031
F41ILL | F32T8-PREM | Electronic | 32 | 1 | 85 CRI, 24,000 Hr. RSR, Fluorescent, (1) 48", T-8 lamp, Instant Start Ballast, NLO | 0.031
F41ILL | F32T8-PREM | Elec-Prem | 32 | 1 | 85 CRI, 24,000 Hr. RSR, Fluorescent, (1)48" T-8 lamp, Premium IS Ballast, NLO | 0.028
F41ILL/T2 | F32T8-STD | Electronic | 32 | 1 | 70 CRI, 20,000 Hr. RSR, Fluorescent, (1) 48", T-8 lamp, Instant Start Ballast, NLO, Tandem 2 Lamp Ballast | 0.03
F41ILL/T2 | F32T8-PREM | Electronic | 32 | 1 | 85 CRI, 24,000 Hr. RSR, Fluorescent, (1) 48", T-8 lamp, Instant Start Ballast, NLO, Tandem 2 Lamp Ballast | 0.03
F41ILL/T2-H | F32T8-STD | Electronic | 32 | 1 | 70 CRI, 20,000 Hr. RSR, Fluorescent, (1) 48", T-8 lamp, Instant Start Ballast, HLO, Tandem 4 Lamp Ballast | 0.033
F41ILL/T2-H | F32T8-PREM | Electronic | 32 | 1 | 85 CRI, 24,000 Hr. RSR, Fluorescent, (1) 48", T-8 lamp, Instant Start Ballast, HLO, Tandem 4 Lamp Ballast | 0.033
F41ILL/T2-R | F32T8-STD | Electronic | 32 | 1 | 70 CRI, 20,000 Hr. RSR, Fluorescent, (1) 48", T-8 lamp, IS Ballast, RLO, Tandem 2 Lamp Ballast | 0.026
F41ILL/T2-R | F32T8-PREM | Electronic | 32 | 1 | 85 CRI, 24,000 Hr. RSR, Fluorescent, (1) 48", T-8 lamp, IS Ballast, RLO, Tandem 2 Lamp Ballast | 0.026
F41ILL/T2-V | F32T8-STD | Electronic | 32 | 1 | 70 CRI, 20,000 Hr. RSR, Fluorescent, (1) 48", T8 lamp, Instant Start Ballast, VHLO, Tandem 2 Lamp Ballast | 0.04
F41ILL/T2-V | F32T8-PREM | Electronic | 32 | 1 | 85 CRI, 24,000 Hr. RSR, Fluorescent, (1) 48", T8 lamp, Instant Start Ballast, VHLO, Tandem 2 Lamp Ballast | 0.04
F41ILL/T3 | F32T8-STD | Electronic | 32 | 1 | 70 CRI, 20,000 Hr. RSR, Fluorescent, (1) 48", T-8 lamp, Instant Start Ballast, NLO, Tandem 3 Lamp Ballast | 0.03
F41ILL/T3 | F32T8-PREM | Electronic | 32 | 1 | 85 CRI, 24,000 Hr. RSR, Fluorescent, (1) 48", T-8 lamp, Instant Start Ballast, NLO, Tandem 3 Lamp Ballast | 0.03
F41ILL/T3-H | F32T8-STD | Electronic | 32 | 1 | 70 CRI, 20,000 Hr. RSR, Fluorescent, (1) 48", T-8 lamp, Instant Start Ballast, HLO, Tandem 4 Lamp Ballast | 0.031
F41ILL/T3-H | F32T8-PREM | Electronic | 32 | 1 | 85 CRI, 24,000 Hr. RSR, Fluorescent, (1) 48", T-8 lamp, Instant Start Ballast, HLO, Tandem 4 Lamp Ballast | 0.031
F41ILL/T3-R | F32T8-STD | Electronic | 32 | 1 | 70 CRI, 20,000 Hr. RSR, Fluorescent, (1) 48", T-8 lamp, IS Ballast, RLO, Tandem 3 Lamp Ballast | 0.026
F41ILL/T3-R | F32T8-PREM | Electronic | 32 | 1 | 85 CRI, 24,000 Hr. RSR, Fluorescent, (1) 48", T-8 lamp, IS Ballast, RLO, Tandem 3 Lamp Ballast | 0.026
F41ILL/T3-V | F32T8-STD | Electronic | 32 | 1 | 70 CRI, 20,000 Hr. RSR, Fluorescent, (1) 48", T8 lamp, Instant Start Ballast, VHLO, Tandem 3 Lamp Ballast | 0.038
F41ILL/T3-V | F32T8-PREM | Electronic | 32 | 1 | 85 CRI, 24,000 Hr. RSR, Fluorescent, (1) 48", T8 lamp, Instant Start Ballast, VHLO, Tandem 3 Lamp Ballast | 0.038
F41ILL/T4 | F32T8-STD | Electronic | 32 | 1 | 70 CRI, 20,000 Hr. RSR, Fluorescent, (1) 48", T-8 lamp, Instant Start Ballast, NLO, Tandem 4 Lamp Ballast | 0.028
F41ILL/T4 | F32T8-PREM | Electronic | 32 | 1 | 85 CRI, 24,000 Hr. RSR, Fluorescent, (1) 48", T-8 lamp, Instant Start Ballast, NLO, Tandem 4 Lamp Ballast | 0.028
F41ILL/T4-R | F32T8-STD | Electronic | 32 | 1 | 70 CRI, 20,000 Hr. RSR, Fluorescent, (1) 48", T-8 lamp, IS Ballast, RLO, Tandem 4 Lamp Ballast | 0.026
F41ILL/T4-R | F32T8-PREM | Electronic | 32 | 1 | 85 CRI, 24,000 Hr. RSR, Fluorescent, (1) 48", T-8 lamp, IS Ballast, RLO, Tandem 4 Lamp Ballast | 0.026
F41ILL/T4-V | F32T8-STD | Electronic | 32 | 1 | 70 CRI, 20,000 Hr. RSR, Fluorescent, (1) 48", T8 lamp, Instant Start Ballast, VHLO, Tandem 4 Lamp Ballast | 0.038
F41ILL/T4-V | F32T8-PREM | Electronic | 32 | 1 | 85 CRI, 24,000 Hr. RSR, Fluorescent, (1) 48", T8 lamp, Instant Start Ballast, VHLO, Tandem 4 Lamp Ballast | 0.038
F41ILL-H | F32T8-STD | Electronic | 32 | 1 | 70 CRI, 20,000 Hr. RSR, Fluorescent, (1) 48", T-8 lamp, Instant Start Ballast, HLO | 0.036
F41ILL-H | F32T8-PREM | Electronic | 32 | 1 | 85 CRI, 24,000 Hr. RSR, Fluorescent, (1) 48", T-8 lamp, Instant Start Ballast, HLO | 0.036
F41ILL-R | F32T8-PREM | Elec-Prem-R | 32 | 1 | 85 CRI, 24,000 Hr. RSR, Fluorescent, (1)48" T-8 lamp, Premium IS Ballast, RLO | 0.025
F41ILL-V | F32T8-STD | Electronic | 32 | 1 | 70 CRI, 20,000 Hr. RSR, Fluorescent, (1) 48", T8 lamp, Instant Start Ballast, VHLO | 0.041
F41ILL-V | F32T8-PREM | Electronic | 32 | 1 | 85 CRI, 24,000 Hr. RSR, Fluorescent, (1) 48", T8 lamp, Instant Start Ballast, VHLO | 0.041
F41LE | F32T8-STD | Mag-ES | 32 | 1 | 70 CRI, 20,000 Hr. RSR, Fluorescent, (1) 48", T-8 lamp | 0.035
F41LL | F32T8-STD | Electronic | 32 | 1 | 70 CRI, 20,000 Hr. RSR, Fluorescent, (1) 48", T-8 lamp, Rapid Start Ballast, NLO | 0.032
F41LL | F32T8-PREM | Electronic | 32 | 1 | 85 CRI, 24,000 Hr. RSR, Fluorescent, (1) 48", T-8 lamp, Rapid Start Ballast, NLO | 0.032
F41LL/T2 | F32T8-STD | Electronic | 32 | 1 | 70 CRI, 20,000 Hr. RSR, Fluorescent, (1) 48", T-8 lamp, Rapid Start Ballast, NLO, Tandem 2 Lamp Ballast | 0.03
F41LL/T2 | F32T8-PREM | Electronic | 32 | 1 | 85 CRI, 24,000 Hr. RSR, Fluorescent, (1) 48", T-8 lamp, Rapid Start Ballast, NLO, Tandem 2 Lamp Ballast | 0.03
F41LL/T2-H | F32T8-STD | Electronic | 32 | 1 | 70 CRI, 20,000 Hr. RSR, Fluorescent, (1) 48", T-8 lamp, Rapid Start Ballast, HLO, Tandem 2 Lamp Ballast | 0.035
F41LL/T2-H | F32T8-PREM | Electronic | 32 | 1 | 85 CRI, 24,000 Hr. RSR, Fluorescent, (1) 48", T-8 lamp, Rapid Start Ballast, HLO, Tandem 2 Lamp Ballast | 0.035
F41LL/T2-R | F32T8-STD | Electronic | 32 | 1 | 70 CRI, 20,000 Hr. RSR, Fluorescent, (1) 48", T-8 lamp, Rapid Start Ballast, RLO, Tandem 2 Lamp Ballast | 0.027
F41LL/T2-R | F32T8-PREM | Electronic | 32 | 1 | 85 CRI, 24,000 Hr. RSR, Fluorescent, (1) 48", T-8 lamp, Rapid Start Ballast, RLO, Tandem 2 Lamp Ballast | 0.027
F41LL/T3 | F32T8-STD | Electronic | 32 | 1 | 70 CRI, 20,000 Hr. RSR, Fluorescent, (1) 48", T-8 lamp, Rapid Start Ballast, NLO, Tandem 3 Lamp Ballast | 0.031
F41LL/T3 | F32T8-PREM | Electronic | 32 | 1 | 85 CRI, 24,000 Hr. RSR, Fluorescent, (1) 48", T-8 lamp, Rapid Start Ballast, NLO, Tandem 3 Lamp Ballast | 0.031
F41LL/T3-H | F32T8-STD | Electronic | 32 | 1 | 70 CRI, 20,000 Hr. RSR, Fluorescent, (1) 48", T-8 lamp, Rapid Start Ballast, HLO, Tandem 3 Lamp Ballast | 0.033
F41LL/T3-H | F32T8-PREM | Electronic | 32 | 1 | 85 CRI, 24,000 Hr. RSR, Fluorescent, (1) 48", T-8 lamp, Rapid Start Ballast, HLO, Tandem 3 Lamp Ballast | 0.033
F41LL/T3-R | F32T8-STD | Electronic | 32 | 1 | 70 CRI, 20,000 Hr. RSR, Fluorescent, (1) 48", T-8 lamp, Rapid Start Ballast, RLO, Tandem 3 Lamp Ballast | 0.025
F41LL/T3-R | F32T8-PREM | Electronic | 32 | 1 | 85 CRI, 24,000 Hr. RSR, Fluorescent, (1) 48", T-8 lamp, Rapid Start Ballast, RLO, Tandem 3 Lamp Ballast | 0.025
F41LL/T4 | F32T8-STD | Electronic | 32 | 1 | 70 CRI, 20,000 Hr. RSR, Fluorescent, (1) 48", T-8 lamp, Rapid Start Ballast, NLO, Tandem 4 Lamp Ballast | 0.03
F41LL/T4 | F32T8-PREM | Electronic | 32 | 1 | 85 CRI, 24,000 Hr. RSR, Fluorescent, (1) 48", T-8 lamp, Rapid Start Ballast, NLO, Tandem 4 Lamp Ballast | 0.03
F41LL/T4-R | F32T8-STD | Electronic | 32 | 1 | 70 CRI, 20,000 Hr. RSR, Fluorescent, (1) 48", T-8 lamp, Rapid Start Ballast, RLO, Tandem 4 Lamp Ballast | 0.026
F41LL/T4-R | F32T8-PREM | Electronic | 32 | 1 | 85 CRI, 24,000 Hr. RSR, Fluorescent, (1) 48", T-8 lamp, Rapid Start Ballast, RLO, Tandem 4 Lamp Ballast | 0.026
F41LL-H | F32T8-STD | Electronic | 32 | 1 | 70 CRI, 20,000 Hr. RSR, Fluorescent, (1) 48", T-8 lamp, Rapid Start Ballast, HLO | 0.039
F41LL-H | F32T8-PREM | Electronic | 32 | 1 | 85 CRI, 24,000 Hr. RSR, Fluorescent, (1) 48", T-8 lamp, Rapid Start Ballast, HLO | 0.039
F41LL-R | F32T8-STD | Electronic | 32 | 1 | 70 CRI, 20,000 Hr. RSR, Fluorescent, (1) 48", T-8 lamp, Rapid Start Ballast, RLO | 0.027
F41LL-R | F32T8-PREM | Electronic | 32 | 1 | 85 CRI, 24,000 Hr. RSR, Fluorescent, (1) 48", T-8 lamp, Rapid Start Ballast, RLO | 0.027
F41WLL | F32T8-PREM-ES | Elec-Prem | 30 | 1 | 82 CRI, 15,000 Hr. ISR, Fluorescent, (1)48" ES T-8 lamp, Premium IS Ballast, NLO | 0.027
F41WLL-R | F32T8-PREM-ES | Elec-Prem-R | 30 | 1 | 82 CRI, 15,000 Hr. ISR, Fluorescent, (1)48" ES T-8 lamp, Premium IS Ballast, RLO | 0.024
F42ILL | F32T8-STD | Electronic | 32 | 2 | 70 CRI, 20,000 Hr. RSR, Fluorescent, (2) 48", T-8 lamp, Instant Start Ballast, NLO | 0.059
F42ILL | F32T8-PREM | Electronic | 32 | 2 | 85 CRI, 24,000 Hr. RSR, Fluorescent, (2) 48", T-8 lamp, Instant Start Ballast, NLO | 0.059
F42ILL | F32T8-PREM | Elec-Prem | 32 | 2 | 85 CRI, 24,000 Hr. RSR, Fluorescent, (2)48" T-8 lamp, Premium IS Ballast, NLO | 0.054
F42ILL/T4 | F32T8-STD | Electronic | 32 | 2 | 70 CRI, 20,000 Hr. RSR, Fluorescent, (2) 48", T-8 lamp, Instant Start Ballast, NLO, Tandem 4 Lamp Ballast | 0.056
F42ILL/T4 | F32T8-PREM | Electronic | 32 | 2 | 85 CRI, 24,000 Hr. RSR, Fluorescent, (2) 48", T-8 lamp, Instant Start Ballast, NLO, Tandem 4 Lamp Ballast | 0.056
F42ILL/T4-R | F32T8-STD | Electronic | 32 | 2 | 70 CRI, 20,000 Hr. RSR, Fluorescent, (2) 48", T-8 lamp, Instant Start Ballast, RLO, Tandem 4 Lamp Ballast | 0.051
F42ILL/T4-R | F32T8-PREM | Electronic | 32 | 2 | 85 CRI, 24,000 Hr. RSR, Fluorescent, (2) 48", T-8 lamp, Instant Start Ballast, RLO, Tandem 4 Lamp Ballast | 0.051
F42ILL-H | F32T8-STD | Electronic | 32 | 2 | 70 CRI, 20,000 Hr. RSR, Fluorescent, (2) 48", T-8 lamp, Instant Start Ballast, HLO | 0.065
F42ILL-H | F32T8-PREM | Electronic | 32 | 2 | 85 CRI, 24,000 Hr. RSR, Fluorescent, (2) 48", T-8 lamp, Instant Start Ballast, HLO | 0.065
F42ILL-R | F32T8-STD | Electronic | 32 | 2 | 70 CRI, 20,000 Hr. RSR, Fluorescent, (2) 48", T-8 lamp, Instant Start Ballast, RLO | 0.052
F42ILL-R | F32T8-PREM | Electronic | 32 | 2 | 85 CRI, 24,000 Hr. RSR, Fluorescent, (2) 48", T-8 lamp, Instant Start Ballast, RLO | 0.052
F42ILL-R | F32T8-PREM | Elec-Prem-R | 32 | 2 | 85 CRI, 24,000 Hr. RSR, Fluorescent, (2)48" T-8 lamp, Premium IS Ballast, RLO | 0.048
F42ILL-V | F32T8-STD | Electronic | 32 | 2 | 70 CRI, 20,000 Hr. RSR, Fluorescent, (2) 48", T-8 lamp, Instant Start Ballast, VHLO | 0.079
F42ILL-V | F32T8-PREM | Electronic | 32 | 2 | 85 CRI, 24,000 Hr. RSR, Fluorescent, (2) 48", T-8 lamp, Instant Start Ballast, VHLO | 0.079
F42LE | F32T8-STD | Mag-ES | 32 | 2 | 70 CRI, 20,000 Hr. RSR, Fluorescent, (2) 48", T-8 lamp | 0.071
F42LL | F32T8-STD | Electronic | 32 | 2 | 70 CRI, 20,000 Hr. RSR, Fluorescent, (2) 48", T-8 lamp, Rapid Start Ballast, NLO | 0.06
F42LL | F32T8-PREM | Electronic | 32 | 2 | 85 CRI, 24,000 Hr. RSR, Fluorescent, (2) 48", T-8 lamp, Rapid Start Ballast, NLO | 0.06
F42LL/T4 | F32T8-STD | Electronic | 32 | 2 | 70 CRI, 20,000 Hr. RSR, Fluorescent, (2) 48", T-8 lamp, Rapid Start Ballast, NLO, Tandem 4 Lamp Ballast | 0.059
F42LL/T4 | F32T8-PREM | Electronic | 32 | 2 | 85 CRI, 24,000 Hr. RSR, Fluorescent, (2) 48", T-8 lamp, Rapid Start Ballast, NLO, Tandem 4 Lamp Ballast | 0.059
F42LL/T4-R | F32T8-STD | Electronic | 32 | 2 | 70 CRI, 20,000 Hr. RSR, Fluorescent, (2) 48", T-8 lamp, Rapid Start Ballast, RLO, Tandem 4 Lamp Ballast | 0.053
F42LL/T4-R | F32T8-PREM | Electronic | 32 | 2 | 85 CRI, 24,000 Hr. RSR, Fluorescent, (2) 48", T-8 lamp, Rapid Start Ballast, RLO, Tandem 4 Lamp Ballast | 0.053
F42LL-H | F32T8-STD | Electronic | 32 | 2 | 70 CRI, 20,000 Hr. RSR, Fluorescent, (2) 48", T-8 lamp, Rapid Start Ballast, HLO | 0.07
F42LL-H | F32T8-PREM | Electronic | 32 | 2 | 85 CRI, 24,000 Hr. RSR, Fluorescent, (2) 48", T-8 lamp, Rapid Start Ballast, HLO | 0.07
F42LL-R | F32T8-STD | Electronic | 32 | 2 | 70 CRI, 20,000 Hr. RSR, Fluorescent, (2) 48", T-8 lamp, Rapid Start Ballast, RLO | 0.054
F42LL-R | F32T8-PREM | Electronic | 32 | 2 | 85 CRI, 24,000 Hr. RSR, Fluorescent, (2) 48", T-8 lamp, Rapid Start Ballast, RLO | 0.054
F42LL-V | F32T8-STD | Electronic | 32 | 2 | 70 CRI, 20,000 Hr. RSR, Fluorescent, (2) 48", T-8 lamp, Rapid Start Ballast, VHLO | 0.085
F42LL-V | F32T8-PREM | Electronic | 32 | 2 | 85 CRI, 24,000 Hr. RSR, Fluorescent, (2) 48", T-8 lamp, Rapid Start Ballast, VHLO | 0.085
F42WLL | F32T8-PREM-ES | Elec-Prem | 30 | 2 | 82 CRI, 15,000 Hr. ISR, Fluorescent, (2)48" ES T-8 lamp, Premium IS Ballast, NLO | 0.051
F42WLL-R | F32T8-PREM-ES | Elec-Prem-R | 30 | 2 | 82 CRI, 15,000 Hr. ISR, Fluorescent, (2)48" ES T-8 lamp, Premium IS Ballast, RLO | 0.045
F43ILL | F32T8-STD | Electronic | 32 | 3 | 70 CRI, 20,000 Hr. RSR, Fluorescent, (3) 48", T-8 lamp, Instant Start Ballast, NLO | 0.089
F43ILL | F32T8-PREM | Electronic | 32 | 3 | 85 CRI, 24,000 Hr. RSR, Fluorescent, (3) 48", T-8 lamp, Instant Start Ballast, NLO | 0.089
F43ILL | F32T8-PREM | Elec-Prem | 32 | 3 | 85 CRI, 24,000 Hr. RSR, Fluorescent, (3)48" T-8 lamp, Premium IS Ballast, NLO | 0.083
F43ILL/2 | F32T8-STD | Electronic | 32 | 3 | 70 CRI, 20,000 Hr. RSR, Fluorescent, (3) 48", T-8 lamp, Instant Start Ballast, NLO, (2) ballast | 0.09
F43ILL/2 | F32T8-PREM | Electronic | 32 | 3 | 85 CRI, 24,000 Hr. RSR, Fluorescent, (3) 48", T-8 lamp, Instant Start Ballast, NLO, (2) ballast | 0.09
F43ILL-H | F32T8-STD | Electronic | 32 | 3 | 70 CRI, 20,000 Hr. RSR, Fluorescent, (3) 48", T-8 lamp, Instant Start Ballast, HLO | 0.093
F43ILL-H | F32T8-PREM | Electronic | 32 | 3 | 85 CRI, 24,000 Hr. RSR, Fluorescent, (3) 48", T-8 lamp, Instant Start Ballast, HLO | 0.093
F43ILL-R | F32T8-STD | Electronic | 32 | 3 | 70 CRI, 20,000 Hr. RSR, Fluorescent, (3) 48", T-8 lamp, Instant Start Ballast, RLO | 0.078
F43ILL-R | F32T8-PREM | Electronic | 32 | 3 | 85 CRI, 24,000 Hr. RSR, Fluorescent, (3) 48", T-8 lamp, Instant Start Ballast, RLO | 0.078
F43ILL-R | F32T8-PREM | Elec-Prem-R | 32 | 3 | 85 CRI, 24,000 Hr. RSR, Fluorescent, (3)48" T-8 lamp, Premium IS Ballast, RLO | 0.073
F43ILL-V | F32T8-STD | Electronic | 32 | 3 | 70 CRI, 20,000 Hr. RSR, Fluorescent, (3) 48", T-8 lamp, Instant Start Ballast, VHLO | 0.112
F43ILL-V | F32T8-PREM | Electronic | 32 | 3 | 85 CRI, 24,000 Hr. RSR, Fluorescent, (3) 48", T-8 lamp, Instant Start Ballast, VHLO | 0.112
F43LE | F32T8-STD | Mag-ES | 32 | 3 | 70 CRI, 20,000 Hr. RSR, Fluorescent, (3) 48", T-8 lamp | 0.11
F43LL | F32T8-STD | Electronic | 32 | 3 | 70 CRI, 20,000 Hr. RSR, Fluorescent, (3) 48", T-8 lamp, Rapid Start Ballast, NLO | 0.093
F43LL | F32T8-PREM | Electronic | 32 | 3 | 85 CRI, 24,000 Hr. RSR, Fluorescent, (3) 48", T-8 lamp, Rapid Start Ballast, NLO | 0.093
F43LL/2 | F32T8-STD | Electronic | 32 | 3 | 70 CRI, 20,000 Hr. RSR, Fluorescent, (3) 48", T-8 lamp, Rapid Start Ballast, NLO, (2) ballast | 0.092
F43LL/2 | F32T8-PREM | Electronic | 32 | 3 | 85 CRI, 24,000 Hr. RSR, Fluorescent, (3) 48", T-8 lamp, Rapid Start Ballast, NLO, (2) ballast | 0.092
F43LL-H | F32T8-STD | Electronic | 32 | 3 | 70 CRI, 20,000 Hr. RSR, Fluorescent, (3) 48", T-8 lamp, Rapid Start Ballast, HLO | 0.098
F43LL-H | F32T8-PREM | Electronic | 32 | 3 | 85 CRI, 24,000 Hr. RSR, Fluorescent, (3) 48", T-8 lamp, Rapid Start Ballast, HLO | 0.098
F43LL-R | F32T8-STD | Electronic | 32 | 3 | 70 CRI, 20,000 Hr. RSR, Fluorescent, (3) 48", T-8 lamp, Rapid Start Ballast, RLO | 0.076
F43LL-R | F32T8-PREM | Electronic | 32 | 3 | 85 CRI, 24,000 Hr. RSR, Fluorescent, (3) 48", T-8 lamp, Rapid Start Ballast, RLO | 0.076
F43WLL | F32T8-PREM-ES | Elec-Prem | 30 | 3 | 82 CRI, 15,000 Hr. ISR, Fluorescent, (3)48" ES T-8 lamp, Premium IS Ballast, NLO | 0.077
F43WLL-R | F32T8-PREM-ES | Elec-Prem-R | 30 | 3 | 82 CRI, 15,000 Hr. ISR, Fluorescent, (3)48" ES T-8 lamp, Premium IS Ballast, RLO | 0.067
F44ILL | F32T8-STD | Electronic | 32 | 4 | 70 CRI, 20,000 Hr. RSR, Fluorescent, (4) 48", T-8 lamp, Instant Start Ballast, NLO | 0.112
F44ILL | F32T8-PREM | Electronic | 32 | 4 | 85 CRI, 24,000 Hr. RSR, Fluorescent, (4) 48", T-8 lamp, Instant Start Ballast, NLO | 0.112
F44ILL | F32T8-PREM | Elec-Prem | 32 | 4 | 85 CRI, 24,000 Hr. RSR, Fluorescent, (4)48" T-8 lamp, Premium IS Ballast, NLO | 0.108
F44ILL/2 | F32T8-STD | Electronic | 32 | 4 | 70 CRI, 20,000 Hr. RSR, Fluorescent, (4) 48", T-8 lamp, Instant Start Ballast, NLO, (2) ballast | 0.118
F44ILL/2 | F32T8-PREM | Electronic | 32 | 4 | 85 CRI, 24,000 Hr. RSR, Fluorescent, (4) 48", T-8 lamp, Instant Start Ballast, NLO, (2) ballast | 0.118
F44ILL/2-V | F32T8-STD | Electronic | 32 | 4 | 70 CRI, 20,000 Hr. RSR, Fluorescent, (4) 48", T8 lamp, (2) Instant Start Ballasts, VHLO | 0.152
F44ILL/2-V | F32T8-PREM | Electronic | 32 | 4 | 85 CRI, 24,000 Hr. RSR, Fluorescent, (4) 48", T8 lamp, (2) Instant Start Ballasts, VHLO | 0.152
F44ILL-R | F32T8-STD | Electronic | 32 | 4 | 70 CRI, 20,000 Hr. RSR, Fluorescent, (4) 48", T-8 lamp, Instant Start Ballast, RLO | 0.102
F44ILL-R | F32T8-PREM | Electronic | 32 | 4 | 85 CRI, 24,000 Hr. RSR, Fluorescent, (4) 48", T-8 lamp, Instant Start Ballast, RLO | 0.102
F44ILL-R | F32T8-PREM | Elec-Prem-R | 32 | 4 | 85 CRI, 24,000 Hr. RSR, Fluorescent, (4)48" T-8 lamp, Premium IS Ballast, RLO | 0.094
F44ILL-V | F32T8-STD | Electronic | 32 | 4 | 70 CRI, 20,000 Hr. RSR, Fluorescent, (4) 48", T8 lamp, Instant Start Ballast, VHLO | 0.151
F44ILL-V | F32T8-PREM | Electronic | 32 | 4 | 85 CRI, 24,000 Hr. RSR, Fluorescent, (4) 48", T8 lamp, Instant Start Ballast, VHLO | 0.151
F44LE | F32T8-STD | Mag-ES | 32 | 4 | 70 CRI, 20,000 Hr. RSR, Fluorescent, (4) 48", T-8 lamp | 0.142
F44LL | F32T8-STD | Electronic | 32 | 4 | 70 CRI, 20,000 Hr. RSR, Fluorescent, (4) 48", T-8 lamp, Rapid Start Ballast, NLO | 0.118
F44LL | F32T8-PREM | Electronic | 32 | 4 | 85 CRI, 24,000 Hr. RSR, Fluorescent, (4) 48", T-8 lamp, Rapid Start Ballast, NLO | 0.118
F44LL/2 | F32T8-STD | Electronic | 32 | 4 | 70 CRI, 20,000 Hr. RSR, Fluorescent, (4) 48", T-8 lamp, Rapid Start Ballast, NLO, (2) ballast | 0.12
F44LL/2 | F32T8-PREM | Electronic | 32 | 4 | 85 CRI, 24,000 Hr. RSR, Fluorescent, (4) 48", T-8 lamp, Rapid Start Ballast, NLO, (2) ballast | 0.12
F44LL-R | F32T8-STD | Electronic | 32 | 4 | 70 CRI, 20,000 Hr. RSR, Fluorescent, (4) 48", T-8 lamp, Rapid Start Ballast, RLO | 0.105
F44LL-R | F32T8-PREM | Electronic | 32 | 4 | 85 CRI, 24,000 Hr. RSR, Fluorescent, (4) 48", T-8 lamp, Rapid Start Ballast, RLO | 0.105
F44WLL | F32T8-PREM-ES | Elec-Prem | 30 | 4 | 82 CRI, 15,000 Hr. ISR, Fluorescent, (4)48" ES T-8 lamp, Premium IS Ballast, NLO | 0.102
F44WLL-R | F32T8-PREM-ES | Elec-Prem-R | 30 | 4 | 82 CRI, 15,000 Hr. ISR, Fluorescent, (4)48" ES T-8 lamp, Premium IS Ballast, RLO | 0.09
F45ILL | F32T8-STD | Electronic | 32 | 5 | 70 CRI, 20,000 Hr. RSR, Fluorescent, (5) 48", T-8 lamp, (1) 3-lamp IS ballast and (1) 2-lamp IS ballast, NLO | 0.148
F45ILL | F32T8-PREM | Electronic | 32 | 5 | 85 CRI, 24,000 Hr. RSR, Fluorescent, (5) 48", T-8 lamp, (1) 3-lamp IS ballast and (1) 2-lamp IS ballast, NLO | 0.148
F45ILL/2-V | F32T8-STD | Electronic | 32 | 5 | 70 CRI, 20,000 Hr. RSR, Fluorescent, (5) 48", T8 lamp, (2) Instant Start Ballasts, VHLO | 0.189
F45ILL/2-V | F32T8-PREM | Electronic | 32 | 5 | 85 CRI, 24,000 Hr. RSR, Fluorescent, (5) 48", T8 lamp, (2) Instant Start Ballasts, VHLO | 0.189
F46ILL | F32T8-STD | Electronic | 32 | 6 | 70 CRI, 20,000 Hr. RSR, Fluorescent, (6) 48", T-8 lamp, Instant Start Ballast, NLO | 0.175
F46ILL | F32T8-PREM | Electronic | 32 | 6 | 85 CRI, 24,000 Hr. RSR, Fluorescent, (6) 48", T-8 lamp, Instant Start Ballast, NLO | 0.175
F46ILL/2 | F32T8-PREM | Elec-Prem | 32 | 6 | 85 CRI, 24,000 Hr. RSR, Fluorescent, (6) 48", T8 lamp, (2) Premium IS Ballasts, NLO | 0.162
F46ILL/2-R | F32T8-PREM | Elec-Prem-R | 32 | 6 | 85 CRI, 24,000 Hr. RSR, Fluorescent, (6) 48", T8 lamp, (2) Premium IS Ballasts, RLO | 0.142
F46ILL/2-V | F32T8-STD | Electronic | 32 | 6 | 70 CRI, 20,000 Hr. RSR, Fluorescent, (6) 48", T8 lamp, (2) Instant Start Ballasts, VHLO | 0.226
F46ILL/2-V | F32T8-PREM | Electronic | 32 | 6 | 85 CRI, 24,000 Hr. RSR, Fluorescent, (6) 48", T8 lamp, (2) Instant Start Ballasts, VHLO | 0.226
F46ILL-R | F32T8-STD | Electronic | 32 | 6 | 70 CRI, 20,000 Hr. RSR, Fluorescent, (6) 48", T-8 lamp, Instant Start Ballast, RLO | 0.156
F46ILL-R | F32T8-PREM | Electronic | 32 | 6 | 85 CRI, 24,000 Hr. RSR, Fluorescent, (6) 48", T-8 lamp, Instant Start Ballast, RLO | 0.156
F46LL | F32T8-STD | Electronic | 32 | 6 | 70 CRI, 20,000 Hr. RSR, Fluorescent, (6) 48", T-8 lamp, Ballast, NLO | 0.182
F46LL | F32T8-PREM | Electronic | 32 | 6 | 85 CRI, 24,000 Hr. RSR, Fluorescent, (6) 48", T-8 lamp, Ballast, NLO | 0.182
F46WLL/2 | F32T8-PREM-ES | Elec-Prem | 30 | 6 | 82 CRI, 15,000 Hr. ISR, Fluorescent, (6) 48", ES T8 lamp, (2) Premium IS Ballasts, NLO | 0.153
F46WLL/2-R | F32T8-PREM-ES | Elec-Prem-R | 30 | 6 | 82 CRI, 15,000 Hr. ISR, Fluorescent, (6) 48", ES T8 lamp, (2) Premium IS Ballasts, RLO | 0.135
F48ILL | F32T8-STD | Electronic | 32 | 8 | 70 CRI, 20,000 Hr. RSR, Fluorescent, (8) 48", T-8 lamp, Instant Start Ballast, NLO | 0.224
F48ILL | F32T8-PREM | Electronic | 32 | 8 | 85 CRI, 24,000 Hr. RSR, Fluorescent, (8) 48", T-8 lamp, Instant Start Ballast, NLO | 0.224
F48ILL/2 | F32T8-PREM | Elec-Prem | 32 | 8 | 85 CRI, 24,000 Hr. RSR, Fluorescent, (8) 48", T8 lamp, (2) Premium IS Ballasts, NLO | 0.216
F48ILL/2-R | F32T8-PREM | Elec-Prem-R | 32 | 8 | 85 CRI, 24,000 Hr. RSR, Fluorescent, (8) 48", T8 lamp, (2) Premium IS Ballasts, RLO | 0.188
F48ILL-R | F32T8-STD | Electronic | 32 | 8 | 70 CRI, 20,000 Hr. RSR, Fluorescent, (8) 48", T-8 lamp, Instant Start Ballast, RLO | 0.204
F48ILL-R | F32T8-PREM | Electronic | 32 | 8 | 85 CRI, 24,000 Hr. RSR, Fluorescent, (8) 48", T-8 lamp, Instant Start Ballast, RLO | 0.204
F48WLL/2 | F32T8-PREM-ES | Elec-Prem | 30 | 8 | 82 CRI, 15,000 Hr. ISR, Fluorescent, (8) 48", ES T8 lamp, (2) Premium IS Ballasts, NLO | 0.204
F48WLL/2-R | F32T8-PREM-ES | Elec-Prem-R | 30 | 8 | 82 CRI, 15,000 Hr. ISR, Fluorescent, (8) 48", ES T8 lamp, (2) Premium IS Ballasts, RLO | 0.18
F28T8 Linear Fluorescent Systems
F42WLL | F28T8-PREM-ES | Elec-Prem | 25 | 2 | 86 CRI, 20,000 HR, RSR, Fluorescent, (2) 48'' T-8 lamp, Premium PRS Ballast, NLO | 0.044
F42WLL | F28T8-PREM-ES | Elec-Prem | 28 | 2 | 82 CRI, 18,000 HR. RSR, Fluorescent, (2) 48'' T-8 lamp, Premium PRS Ballast, NLO | 0.05
F42WLL-R | F28T8-PREM-ES | Elec-Prem-R | 28 | 2 | 82 CRI, 18,000 HR. RSR, Fluorescent, (2) 48'' T-8 lamp, Premium PRS Ballast, RLO | 0.042
F42WLL-V | F28T8-PREM-ES | Elec-Prem | 28 | 2 | 82 CRI, 18,000 HR. RSR, Fluorescent, (2) 48'' T-8 lamp, Premium PRS Ballast, VHLO | 0.064
F43WLL | F28T8-PREM-ES | Elec-Prem | 25 | 3 | 86 CRI, 20,000 HR, RSR, Fluorescent, (3) 48'' T-8 lamp, Premium PRS Ballast, NLO | 0.066
F43WLL | F28T8-PREM-ES | Elec-Prem | 28 | 3 | 82 CRI, 18,000 HR. RSR, Fluorescent, (3) 48'' T-8 lamp, Premium PRS Ballast, NLO | 0.074
F43WLL-R | F28T8-PREM-ES | Elec-Prem-R | 28 | 3 | 82 CRI, 18,000 HR. RSR, Fluorescent, (3) 48'' T-8 lamp, Premium PRS Ballast, RLO | 0.063
F43WLL-V | F28T8-PREM-ES | Elec-Prem | 28 | 3 | 82 CRI, 18,000 HR. RSR, Fluorescent, (3) 48'' T-8 lamp, Premium PRS Ballast, VHLO | 0.097
F44WLL | F28T8-PREM-ES | Elec-Prem | 25 | 4 | 86 CRI, 20,000 HR, RSR, Fluorescent, (4) 48'' T-8 lamp, Premium PRS Ballast, NLO | 0.09
F44WLL | F28T8-PREM-ES | Elec-Prem | 28 | 4 | 82 CRI, 18,000 HR. RSR, Fluorescent, (4) 48'' T-8 lamp, Premium PRS Ballast, NLO | 0.099
F44WLL-R | F28T8-PREM-ES | Elec-Prem-R | 25 | 4 | 86 CRI, 20,000 HR, RSR, Fluorescent, (4) 48'' T-8 lamp, Premium PRS Ballast, RLO | 0.079
F44WLL-R | F28T8-PREM-ES | Elec-Prem-R | 28 | 4 | 82 CRI, 18,000 HR. RSR, Fluorescent, (4) 48'' T-8 lamp, Premium PRS Ballast, RLO | 0.084
T5 and T5HO Linear Fluorescent Systems
F21PHL | F24T5/HO | Electronic | 24 | 1 | Fluorescent, (1) 22", T5/HO lamp, Instant Start Ballast | 0.027
F21PL | F14T5 | Electronic | 14 | 1 | Fluorescent, (1) 22", T5 lamp, Instant Start Ballast | 0.018
F22PHL | F24T5/HO | Electronic | 24 | 2 | Fluorescent, (2) 22", T5/HO lamp, Instant Start Ballast | 0.052
F22PL | F14T5 | Electronic | 14 | 2 | Fluorescent, (2) 22", T5 lamp, Instant Start Ballast | 0.034
F23PHL/2 | F24T5/HO | Electronic | 24 | 3 | Fluorescent, (3) 22", T5/HO lamp, (2) Instant Start Ballasts | 0.079
F23PL/2 | F14T5 | Electronic | 14 | 3 | Fluorescent, (3) 22", T5 lamp, (2) Instant Start Ballasts | 0.052
F24PHL/2 | F24T5/HO | Electronic | 24 | 4 | Fluorescent, (4) 22", T5/HO lamp, (2) Instant Start Ballast | 0.104
F24PL/2 | F14T5 | Electronic | 14 | 4 | Fluorescent, (4) 22", T5 lamp, (2) Instant Start Ballasts | 0.068
F31PHL | F39T5/HO | Electronic | 39 | 1 | Fluorescent, (1) 34", T5/HO lamp, Instant Start Ballast | 0.042
F31PL | F21T5 | Electronic | 21 | 1 | Fluorescent, (1) 34", T5 lamp, Instant Start Ballast | 0.025
F32PHL | F39T5/HO | Electronic | 39 | 2 | Fluorescent, (2) 34", T5/HO lamp, Instant Start Ballast | 0.085
F32PL | F21T5 | Electronic | 21 | 2 | Fluorescent, (2) 34", T5 lamp, Instant Start Ballast | 0.048
F33PHL/2 | F39T5/HO | Electronic | 39 | 3 | Fluorescent, (3) 34", T5/HO lamp, (2) Instant Start Ballasts | 0.127
F33PL/2 | F21T5 | Electronic | 21 | 3 | Fluorescent, (3) 34", T5 lamp, (2) Instant Start Ballasts | 0.073
F34PHL/2 | F39T5/HO | Electronic | 39 | 4 | Fluorescent, (4) 34", T5/HO lamp, (2) Instant Start Ballast | 0.17
F34PL/2 | F21T5 | Electronic | 21 | 4 | Fluorescent, (4) 34", T5 lamp, (2) Instant Start Ballasts | 0.096
F36PHL/3 | F39T5/HO | Electronic | 39 | 6 | Fluorescent, (6) 34", T5/HO lamp, (3) Instant Start Ballast | 0.255
F38PHL/4 | F39T5/HO | Electronic | 39 | 8 | Fluorescent, (8) 34", T5/HO lamp, (4) Instant Start Ballast | 0.34
F41PHL | F54T5/HO | Electronic | 54 | 1 | Fluorescent, (1) 46", T5/HO lamp, Instant Start Ballast | 0.062
F41PHL/T2 | F54T5/HO | Electronic | 54 | 1 | Fluorescent, (1) 46", T5/HO lamp, Instant Start Ballast, Tandem 2 Lamp Ballast | 0.059
F41PL | F28T5 | Electronic | 28 | 1 | Fluorescent, (1) 46", T5 lamp, Instant Start Ballast | 0.033
F41PL/T2 | F28T5 | Electronic | 28 | 1 | Fluorescent, (1) 46", T5 lamp, Instant Start Ballast, Tandem 2 Lamp Ballast | 0.032
F42PHL | F54T5/HO | Electronic | 54 | 2 | Fluorescent, (2) 46", T5/HO lamp, Instant Start Ballast | 0.117
F42PL | F28T5 | Electronic | 28 | 2 | Fluorescent, (2) 46", T5 lamp, Instant Start Ballast | 0.064
F43PHL/2 | F54T5/HO | Electronic | 54 | 3 | Fluorescent, (3) 46", T5/HO lamp, (2) Instant Start Ballasts | 0.179
F43PL/2 | F28T5 | Electronic | 28 | 3 | Fluorescent, (3) 46", T5 lamp, (2) Instant Start Ballasts | 0.097
F44PHL/2 | F54T5/HO | Electronic | 54 | 4 | Fluorescent, (4) 46", T5/HO lamp, (2) Instant Start Ballast | 0.234
F44PL/2 | F28T5 | Electronic | 28 | 4 | Fluorescent, (4) 46", T5 lamp, (2) Instant Start Ballasts | 0.128
F46PHL/3 | F54T5/HO | Electronic | 54 | 6 | Fluorescent, (6) 46", T5/HO lamp, (3) Instant Start Ballast | 0.351
F46PL/3 | F28T5 | Electronic | 28 | 6 | Fluorescent, (6) 46", T5 lamp, (3) Instant Start Ballasts | 0.192
F48PHL/4 | F54T5/HO | Electronic | 54 | 8 | Fluorescent, (8) 46", T5/HO lamp, (4) Instant Start Ballast | 0.468
F48PL/4 | F28T5 | Electronic | 28 | 8 | Fluorescent, (8) 46", T5 lamp, (4) Instant Start Ballasts | 0.256
F51PHL | F80T5/HO | Electronic | 80 | 1 | Fluorescent, (1) 58", T5/HO lamp, Instant Start Ballast | 0.089
F51PL | F35T5 | Electronic | 35 | 1 | Fluorescent, (1) 58", T5 lamp, Instant Start Ballast | 0.04
F52PL | F35T5 | Electronic | 35 | 2 | Fluorescent, (2) 58", T5 lamp, Instant Start Ballast | 0.078
F53PL/2 | F35T5 | Electronic | 35 | 3 | Fluorescent, (3) 58", T5 lamp, (2) Instant Start Ballasts | 0.118
F54PL/2 | F35T5 | Electronic | 35 | 4 | Fluorescent, (4) 58", T5 lamp, (2) Instant Start Ballasts | 0.156
F56PL/3 | F35T5 | Electronic | 35 | 6 | Fluorescent, (6) 58", T5 lamp, (3) Instant Start Ballasts | 0.234
F58PL/4 | F35T5 | Electronic | 35 | 8 | Fluorescent, (8) 58", T5 lamp, (4) Instant Start Ballasts | 0.312
Other Linear Fluorescent Fixtures
F1.51LS | F15T8 | Mag-STD | 15 | 1 | Fluorescent, (1) 18" T8 lamp | 0.019
F1.51SS | F15T12 | Mag-STD | 15 | 1 | Fluorescent, (1) 18" T12 lamp | 0.019
F1.52LS | F15T8 | Mag-STD | 15 | 2 | Fluorescent, (2) 18" T8 lamp | 0.036
F1.52SS | F15T12 | Mag-STD | 15 | 2 | Fluorescent, (2) 18", T12 lamp | 0.036
F21HS | F24T12/HO | Mag-STD | 35 | 1 | Fluorescent, (1) 24", HO lamp | 0.062
F21ILL | F17T8 | Electronic | 17 | 1 | Fluorescent, (1) 24", T-8 lamp, Instant Start Ballast, NLO | 0.02
F21ILL/T2 | F17T8 | Electronic | 17 | 1 | Fluorescent, (1) 24", T-8 lamp, Instant Start Ballast, NLO, Tandem 2 Lamp Ballast | 0.017
F21ILL/T2-R | F17T8 | Electronic | 17 | 1 | Fluorescent, (1) 24", T-8 lamp, Instant Start Ballast, RLO, Tandem 2 Lamp Ballast | 0.015
F21ILL/T3 | F17T8 | Electronic | 17 | 1 | Fluorescent, (1) 24", T-8 lamp, Instant Start Ballast, NLO, Tandem 3 Lamp Ballast | 0.016
F21ILL/T3-R | F17T8 | Electronic | 17 | 1 | Fluorescent, (1) 24", T-8 lamp, Instant Start Ballast, RLO, Tandem 3 Lamp Ballast | 0.014
F21ILL/T4 | F17T8 | Electronic | 17 | 1 | Fluorescent, (1) 24", T-8 lamp, Instant Start Ballast, NLO, Tandem 4 Lamp Ballast | 0.015
F21ILL/T4-R | F17T8 | Electronic | 17 | 1 | Fluorescent, (1) 24", T-8 lamp, Instant Start Ballast, RLO, Tandem 4 Lamp Ballast | 0.014
F21LL | F17T8 | Electronic | 17 | 1 | Fluorescent, (1) 24", T-8 lamp, Rapid Start Ballast, NLO | 0.016
F21LL/T2 | F17T8 | Electronic | 17 | 1 | Fluorescent, (1) 24", T-8 lamp, Rapid Start Ballast, NLO, Tandem 2 Lamp Ballast | 0.016
F21LL/T3 | F17T8 | Electronic | 17 | 1 | Fluorescent, (1) 24", T-8 lamp, Rapid Start Ballast, NLO, Tandem 3 Lamp Ballast | 0.017
F21LL/T4 | F17T8 | Electronic | 17 | 1 | Fluorescent, (1) 24", T-8 lamp, Rapid Start Ballast, NLO, Tandem 4 Lamp Ballast | 0.017
F21LL-R | F17T8 | Electronic | 17 | 1 | Fluorescent, (1) 24", T-8 lamp, Rapid Start Ballast, RLO | 0.015
F21LS | F17T8 | Mag-STD | 17 | 1 | Fluorescent, (1) 24", T8 lamp, Standard Ballast | 0.024
F21SS | F20T12 | Mag-STD | 20 | 1 | Fluorescent, (1) 24", STD lamp | 0.028
F22HS | F24T12/HO | Mag-STD | 35 | 2 | Fluorescent, (2) 24", HO lamp | 0.09
F22ILL | F17T8 | Electronic | 17 | 2 | Fluorescent, (2) 24", T-8 lamp, Instant Start Ballast, NLO | 0.033
F22ILL/T4 | F17T8 | Electronic | 17 | 2 | Fluorescent, (2) 24", T-8 lamp, Instant Start Ballast, NLO, Tandem 4 Lamp Ballast | 0.031
F22ILL/T4-R | F17T8 | Electronic | 17 | 2 | Fluorescent, (2) 24", T-8 lamp, Instant Start Ballast, RLO, Tandem 4 Lamp Ballast | 0.028
F22ILL-R | F17T8 | Electronic | 17 | 2 | Fluorescent, (2) 24", T-8 lamp, Instant Start Ballast, RLO | 0.029
F22LL | F17T8 | Electronic | 17 | 2 | Fluorescent, (2) 24", T-8 lamp, Rapid Start Ballast, NLO | 0.031
F22LL/T4 | F17T8 | Electronic | 17 | 2 | Fluorescent, (2) 24", T-8 lamp, Rapid Start Ballast, NLO, Tandem 4 Lamp Ballast | 0.034
F22LL-R | F17T8 | Electronic | 17 | 2 | Fluorescent, (2) 24", T-8 lamp, Rapid Start Ballast, RLO | 0.028
F22SS | F20T12 | Mag-STD | 20 | 2 | Fluorescent, (2) 24", STD lamp | 0.056
F23ILL | F17T8 | Electronic | 17 | 3 | Fluorescent, (3) 24", T-8 lamp, Instant Start Ballast, NLO | 0.047
F23ILL-H | F17T8 | Electronic | 17 | 3 | Fluorescent, (3) 24", T-8 lamp, Instant Start Ballast, HLO | 0.049
F23ILL-R | F17T8 | Electronic | 17 | 3 | Fluorescent, (3) 24", T-8 lamp, Instant Start Ballast, RLO | 0.043
F23LL | F17T8 | Electronic | 17 | 3 | Fluorescent, (3) 24", T-8 lamp, Rapid Start Ballast, NLO | 0.052
F23LL-R | F17T8 | Electronic | 17 | 3 | Fluorescent, (3) 24", T-8 lamp, Rapid Start Ballast, RLO | 0.041
F23SS | F20T12 | Mag-STD | 20 | 3 | Fluorescent, (3) 24", STD lamp | 0.062
F24ILL | F17T8 | Electronic | 17 | 4 | Fluorescent, (4) 24", T-8 lamp, Instant Start Ballast, NLO | 0.061
F24ILL-R | F17T8 | Electronic | 17 | 4 | Fluorescent, (4) 24", T-8 lamp, Instant Start Ballast, RLO | 0.055
F24LL | F17T8 | Electronic | 17 | 4 | Fluorescent, (4) 24", T-8 lamp, Rapid Start Ballast, NLO | 0.068
F24LL-R | F17T8 | Electronic | 17 | 4 | Fluorescent, (4) 24", T-8 lamp, Rapid Start Ballast, RLO | 0.057
F24SS | F20T12 | Mag-STD | 20 | 4 | Fluorescent, (4) 24", STD lamp | 0.112
F26SS | F20T12 | Mag-STD | 20 | 6 | Fluorescent, (6) 24", STD lamp | 0.146
F31EE/T2 | F30T12/ES | Mag-ES | 25 | 1 | Fluorescent, (1) 36", ES lamp, Tandem wired | 0.033
F31EL | F30T12/ES | Electronic | 25 | 1 | Fluorescent, (1) 36", ES lamp | 0.026
F31ES | F30T12/ES | Mag-STD | 25 | 1 | Fluorescent, (1) 36", ES lamp | 0.042
F31ES/T2 | F30T12/ES | Mag-STD | 25 | 1 | Fluorescent, (1) 36", ES lamp, Tandem wired | 0.037
F31ILL | F25T8 | Electronic | 25 | 1 | Fluorescent, (1) 36", T-8 lamp, Instant Start Ballast, NLO | 0.026
F31ILL/T2 | F25T8 | Electronic | 25 | 1 | Fluorescent, (1) 36", T-8 lamp, Instant Start Ballast, NLO, Tandem 2 Lamp Ballast | 0.023
F31ILL/T2-H | F25T8 | Electronic | 25 | 1 | Fluorescent, (1) 36", T-8 lamp, Instant Start Ballast, HLO, Tandem 2 Lamp Ballast | 0.024
F31ILL/T2-R | F25T8 | Electronic | 25 | 1 | Fluorescent, (1) 36", T-8 lamp, Instant Start Ballast, RLO, Tandem 2 Lamp Ballast | 0.023
F31ILL/T3 | F25T8 | Electronic | 25 | 1 | Fluorescent, (1) 36", T-8 lamp, Instant Start Ballast, NLO, Tandem 3 Lamp Ballast | 0.022
F31ILL/T3-R | F25T8 | Electronic | 25 | 1 | Fluorescent, (1) 36", T-8 lamp, Instant Start Ballast, RLO, Tandem 3 Lamp Ballast | 0.022
F31ILL/T4 | F25T8 | Electronic | 25 | 1 | Fluorescent, (1) 36", T-8 lamp, Instant Start Ballast, NLO, Tandem 4 Lamp Ballast | 0.022
F31ILL/T4-R | F25T8 | Electronic | 25 | 1 | Fluorescent, (1) 36", T-8 lamp, Instant Start Ballast, RLO, Tandem 4 Lamp Ballast | 0.022
F31ILL-H | F25T8 | Electronic | 25 | 1 | Fluorescent, (1) 36", T-8 lamp, Instant Start Ballast, HLO | 0.028
F31ILL-R | F25T8 | Electronic | 25 | 1 | Fluorescent, (1) 36", T-8 lamp, Instant Start Ballast, RLO | 0.027
F31LL | F25T8 | Electronic | 25 | 1 | Fluorescent, (1) 36", T-8 lamp, Rapid Start Ballast, NLO | 0.024
F31LL/T2 | F25T8 | Electronic | 25 | 1 | Fluorescent, (1) 36", T-8 lamp, Rapid Start Ballast, NLO, Tandem 2 Lamp Ballast | 0.023
F31LL/T3 | F25T8 | Electronic | 25 | 1 | Fluorescent, (1) 36", T-8 lamp, Rapid Start Ballast, NLO, Tandem 3 Lamp Ballast | 0.024
F31LL/T4 | F25T8 | Electronic | 25 | 1 | Fluorescent, (1) 36", T-8 lamp, Rapid Start Ballast, NLO, Tandem 4 Lamp Ballast | 0.022
F31LL-H | F25T8 | Electronic | 25 | 1 | Fluorescent, (1) 36", T-8 lamp, Rapid Start Ballast, HLO | 0.026
F31LL-R | F25T8 | Electronic | 25 | 1 | Fluorescent, (1) 36", T-8 lamp, Rapid Start Ballast, RLO | 0.023
F31SE/T2 | F30T12 | Mag-ES | 30 | 1 | Fluorescent, (1) 36", STD lamp, Tandem wired | 0.037
F31SHS | F36T12/HO | Mag-STD | 50 | 1 | Fluorescent, (1) 36", HO lamp | 0.07
F31SL | F30T12 | Electronic | 30 | 1 | Fluorescent, (1) 36", STD lamp | 0.031
F31SS | F30T12 | Mag-STD | 30 | 1 | Fluorescent, (1) 36", STD lamp | 0.046
F31SS/T2 | F30T12 | Mag-STD | 30 | 1 | Fluorescent, (1) 36", STD lamp, Tandem wired | 0.041
F32EE | F30T12/ES | Mag-ES | 25 | 2 | Fluorescent, (2) 36", ES lamp | 0.066
F32EL | F30T12/ES | Electronic | 25 | 2 | Fluorescent, (2) 36", ES lamp | 0.05
F32ES | F30T12/ES | Mag-STD | 25 | 2 | Fluorescent, (2) 36", ES lamp | 0.073
F32ILL | F25T8 | Electronic | 25 | 2 | Fluorescent, (2) 36", T-8 lamp, Instant Start Ballast, NLO | 0.046
F32ILL/T4 | F25T8 | Electronic | 25 | 2 | Fluorescent, (2) 36", T-8 lamp, Instant Start Ballast, NLO, Tandem 4 Lamp Ballast | 0.044
F32ILL/T4-R | F25T8 | Electronic | 25 | 2 | Fluorescent, (2) 36", T-8 lamp, Instant Start Ballast, RLO, Tandem 4 Lamp Ballast | 0.043
F32ILL-H | F25T8 | Electronic | 25 | 2 | Fluorescent, (2) 36", T-8 lamp, Instant Start Ballast, HLO | 0.048
F32ILL-R | F25T8 | Electronic | 25 | 2 | Fluorescent, (2) 36", T-8 lamp, Instant Start Ballast, RLO | 0.046
F32LL | F25T8 | Electronic | 25 | 2 | Fluorescent, (2) 36", T-8 lamp, Rapid Start Ballast, NLO | 0.046
F32LL/T4 | F25T8 | Electronic | 25 | 2 | Fluorescent, (2) 36", T-8 lamp, Rapid Start Ballast, NLO, Tandem 4 Lamp Ballast | 0.045
F32LL-H | F25T8 | Electronic | 25 | 2 | Fluorescent, (2) 36", T-8 lamp, Rapid Start Ballast, HLO | 0.05
F32LL-R | F25T8 | Electronic | 25 | 2 | Fluorescent, (2) 36", T-8 lamp, Rapid Start Ballast, RLO | 0.042
F32LL-V | F25T8 | Electronic | 25 | 2 | Fluorescent, (2) 36", T-8 lamp, Rapid Start Ballast, VHLO | 0.07
F32SE | F30T12 | Mag-ES | 30 | 2 | Fluorescent, (2) 36", STD lamp | 0.074
F32SHS | F36T12/HO | Mag-STD | 50 | 2 | Fluorescent, (2) 36", HO, lamp | 0.114
F32SL | F30T12 | Electronic | 30 | 2 | Fluorescent, (2) 36", STD lamp | 0.058
F32SS | F30T12 | Mag-STD | 30 | 2 | Fluorescent, (2) 36", STD lamp | 0.081
F33ES | F30T12/ES | Mag-STD | 25 | 3 | Fluorescent, (3) 36", ES lamp | 0.115
F33ILL | F25T8 | Electronic | 25 | 3 | Fluorescent, (3) 36", T-8 lamp, Instant Start Ballast, NLO | 0.067
F33ILL-R | F25T8 | Electronic | 25 | 3 | Fluorescent, (3) 36", T-8 lamp, Instant Start Ballast, RLO | 0.066
F33LL | F25T8 | Electronic | 25 | 3 | Fluorescent, (3) 36", T-8 lamp, Rapid Start Ballast, NLO | 0.072
F33LL-R | F25T8 | Electronic | 25 | 3 | Fluorescent, (3) 36", T-8 lamp, Rapid Start Ballast, RLO | 0.062
F33SE | F30T12 | Mag-ES | 30 | 3 | Fluorescent, (3) 36", STD lamp, (1) STD ballast and (1) ES ballast | 0.12
F33SS | F30T12 | Mag-STD | 30 | 3 | Fluorescent, (3) 36", STD lamp | 0.127
F34ILL | F25T8 | Electronic | 25 | 4 | Fluorescent, (4) 36", T-8 lamp, Instant Start Ballast, NLO | 0.087
F34ILL-R | F25T8 | Electronic | 25 | 4 | Fluorescent, (4) 36", T-8 lamp, Instant Start Ballast, RLO | 0.086
F34LL | F25T8 | Electronic | 25 | 4 | Fluorescent, (4) 36", T-8 lamp, Rapid Start Ballast, NLO | 0.089
F34LL-R | F25T8 | Electronic | 25 | 4 | Fluorescent, (4) 36", T-8 lamp, Rapid Start Ballast, RLO | 0.084
F34SE | F30T12 | Mag-ES | 30 | 4 | Fluorescent, (4) 36", STD lamp | 0.148
F34SL | F30T12 | Electronic | 30 | 4 | Fluorescent, (4) 36", STD lamp | 0.116
F34SS | F30T12 | Mag-STD | 30 | 4 | Fluorescent, (4) 36", STD lamp | 0.162
F36EE | F30T12/ES | Mag-ES | 25 | 6 | Fluorescent, (2) 36", ES lamp | 0.198
F36ILL-R | F25T8 | Electronic | 25 | 6 | Fluorescent, (6) 36", T-8 lamp, Instant Start Ballast, RLO | 0.134
F36SE | F30T12 | Mag-ES | 30 | 6 | Fluorescent, (2) 36", STD lamp | 0.342
F40EE/D1 | None | Mag-ES | 0 | 1 | Fluorescent, (0) 48" lamp, Completely delamped fixture with (1) hot ballast | 0.004
F40EE/D2 | None | Mag-ES | 0 | 1 | Fluorescent, (0) 48" lamp, Completely delamped fixture with (2) hot ballast | 0.008
F41EE | F40T12/ES | Mag-ES | 34 | 1 | Fluorescent, (1) 48", ES lamp | 0.043
F41EE/D2 | F40T12/ES | Mag-ES | 34 | 1 | Fluorescent, (1) 48", ES lamp, 2 ballast | 0.043
F41EE/T2 | F40T12/ES | Mag-ES | 34 | 1 | Fluorescent, (1) 48", ES lamp, tandem wired, 2-lamp ballast | 0.036
F41EHS | F48T12/HO/ES | Mag-STD | 55 | 1 | Fluorescent, (1) 48", ES HO lamp | 0.08
F41EIS | F48T12/ES | Mag-STD | 30 | 1 | Fluorescent, (1) 48" ES Instant Start lamp. Magnetic ballast | 0.051
F41EL | F40T12/ES | Electronic | 34 | 1 | Fluorescent, (1) 48", T12 ES lamp, Electronic Ballast | 0.032
F41IAL | F25T12 | Electronic | 25 | 1 | Fluorescent, (1) 48", F25T12 lamp, Instant Start Ballast | 0.025
F41IAL/T2-R | F25T12 | Electronic | 25 | 1 | Fluorescent, (1) 48", F25T12 lamp, Instant Start, Tandem 2-Lamp Ballast, RLO | 0.019
F41IAL/T3-R | F25T12 | Electronic | 25 | 1 | Fluorescent, (1) 48", F25T12 lamp, Instant Start, Tandem 3-Lamp Ballast, RLO | 0.02
F41SHS | F48T12/HO | Mag-STD | 60 | 1 | Fluorescent, (1) 48", STD HO lamp | 0.085
F41SIL | F40T12 | Electronic | 39 | 1 | Fluorescent, (1) 48", STD IS lamp, Electronic ballast | 0.046
F41SIL/T2 | F40T12 | Electronic | 39 | 1 | Fluorescent, (1) 48", STD IS lamp, Electronic ballast, tandem wired | 0.037
F41SIS | F40T12 | Mag-STD | 39 | 1 | Fluorescent, (1) 48", STD IS lamp | 0.06
F41SIS/T2 | F40T12 | Mag-STD | 39 | 1 | Fluorescent, (1) 48", STD IS lamp, tandem to 2-lamp ballast | 0.052
F41SVS | F48T12/VHO | Mag-STD | 110 | 1 | Fluorescent, (1) 48", STD VHO lamp | 0.135
F41TS | F40T10 | Mag-STD | 40 | 1 | Fluorescent, (1) 48", T-10 lamp | 0.051
F42EE | F40T12/ES | Mag-ES | 34 | 2 | Fluorescent, (2) 48", ES lamp | 0.072
F42EE/D2 | F40T12/ES | Mag-ES | 34 | 2 | Fluorescent, (2) 48", ES lamp, 2 Ballasts (delamped) | 0.076
F3.52EHS | F42T12/HO/ES | Mag-STD | 55 | 2 | Fluorescent, (2) 42", HO lamp (3.5' lamp) | 0.135
F42EIS | F48T12/ES | Mag-STD | 30 | 2 | Fluorescent, (2) 48" ES Instant Start lamp. Magnetic ballast | 0.082
F42EL | F40T12/ES | Electronic | 34 | 2 | Fluorescent, (2) 48", T12 ES lamps, Electronic Ballast | 0.06
F42IAL/T4-R | F25T12 | Electronic | 25 | 2 | Fluorescent, (2) 48", F25T12 lamp, Instant Start, Tandem 4-Lamp Ballast, RLO | 0.04
F42IAL-R | F25T12 | Electronic | 25 | 2 | Fluorescent, (2) 48", F25T12 lamp, Instant Start Ballast, RLO | 0.039
F42SHS | F48T12/HO | Mag-STD | 60 | 2 | Fluorescent, (2) 48", STD HO lamp | 0.145
F42SIL | F40T12 | Electronic | 39 | 2 | Fluorescent, (2) 48", STD IS lamp, Electronic ballast | 0.074
F42SVS | F48T12/VHO | Mag-STD | 110 | 2 | Fluorescent, (2) 48", STD VHO lamp | 0.242
F43EE | F40T12/ES | Mag-ES | 34 | 3 | Fluorescent, (3) 48", ES lamp | 0.115
F43EHS | F42T12/HO/ES | Mag-STD | 55 | 3 | Fluorescent, (3) 42", HO lamp (3.5' lamp) | 0.215
F43EIS | F48T12/ES | Mag-STD | 30 | 3 | Fluorescent, (3) 48" ES Instant Start lamp. Magnetic ballast | 0.133
F43EL | F40T12/ES | Electronic | 34 | 3 | Fluorescent, (3) 48", T12 ES lamps, Electronic Ballast | 0.092
F43IAL-R | F25T12 | Electronic | 25 | 3 | Fluorescent, (3) 48", F25T12 lamp, Instant Start Ballast, RLO | 0.06
F43SHS | F48T12/HO | Mag-STD | 60 | 3 | Fluorescent, (3) 48", STD HO lamp | 0.23
F43SIL | F40T12 | Electronic | 39 | 3 | Fluorescent, (3) 48", STD IS lamp, Electronic ballast | 0.12
F43SVS | F48T12/VHO | Mag-STD | 110 | 3 | Fluorescent, (3) 48", STD VHO lamp | 0.377
F44EE | F40T12/ES | Mag-ES | 34 | 4 | Fluorescent, (4) 48", ES lamp | 0.144
F44EE/D4 | F40T12/ES | Mag-ES | 34 | 4 | Fluorescent, (4) 48", ES lamp, 4 Ballasts (delamped) | 0.152
F44EHS | F48T12/HO/ES | Mag-STD | 55 | 4 | Fluorescent, (4) 48", ES HO lamp | 0.27
F44EIS | F48T12/ES | Mag-STD | 30 | 4 | Fluorescent, (4) 48" ES Instant Start lamp. Magnetic ballast | 0.164
F44EL | F40T12/ES | Electronic | 34 | 4 | Fluorescent, (4) 48", T12 ES lamps, Electronic Ballast | 0.12
F44EVS | F48T12/VHO/ES | Mag-STD | 95 | 4 | Fluorescent, (4) 48", VHO ES lamp | 0.42
F44IAL-R | F25T12 | Electronic | 25 | 4 | Fluorescent, (4) 48", F25T12 lamp, Instant Start Ballast, RLO | 0.08
F44SHS | F48T12/HO | Mag-STD | 60 | 4 | Fluorescent, (4) 48", STD HO lamp | 0.29
F44SIL | F40T12 | Electronic | 39 | 4 | Fluorescent, (4) 48", STD IS lamp, Electronic ballast | 0.148
F44SVS | F48T12/VHO | Mag-STD | 110 | 4 | Fluorescent, (4) 48", STD VHO lamp | 0.484
F46EE | F40T12/ES | Mag-ES | 34 | 6 | Fluorescent, (6) 48", ES lamp | 0.216
F46EL | F40T12/ES | Electronic | 34 | 6 | Fluorescent, (6) 48", ES lamp | 0.186
F48EE | F40T12/ES | Mag-ES | 34 | 8 | Fluorescent, (8) 48", ES lamp | 0.288
F51ILL | F40T8 | Electronic | 40 | 1 | Fluorescent, (1) 60", T-8 lamp, Instant Start Ballast, NLO | 0.036
F51ILL/T2 | F40T8 | Electronic | 40 | 1 | Fluorescent, (1) 60", T-8 lamp, Instant Start Ballast, NLO, Tandem 2 Lamp Ballast | 0.036
F51ILL/T3 | F40T8 | Electronic | 40 | 1 | Fluorescent, (1) 60", T-8 lamp, Instant Start Ballast, NLO, Tandem 3 Lamp Ballast | 0.035
F51ILL/T4 | F40T8 | Electronic | 40 | 1 | Fluorescent, (1) 60", T-8 lamp, Instant Start Ballast, NLO, Tandem 4 Lamp Ballast | 0.034
F51ILL-R | F40T8 | Electronic | 40 | 1 | Fluorescent, (1) 60", T-8 lamp, Instant Start Ballast, RLO | 0.043
F51SHE | F60T12/HO | Mag-ES | 75 | 1 | Fluorescent, (1) 60", STD HO lamp | 0.088
F51SHL | F60T12/HO | Electronic | 75 | 1 | Fluorescent, (1) 60", STD HO lamp | 0.069
F51SHS | F60T12/HO | Mag-STD | 75 | 1 | Fluorescent, (1) 60", STD HO lamp | 0.092
F51SL | F60T12 | Electronic | 50 | 1 | Fluorescent, (1) 60", STD lamp | 0.044
F51SS | F60T12 | Mag-STD | 50 | 1 | Fluorescent, (1) 60", STD lamp | 0.063
F51SVS | F60T12/VHO | Mag-STD | 135 | 1 | Fluorescent, (1) 60", VHO ES lamp | 0.165
F52ILL | F40T8 | Electronic | 40 | 2 | Fluorescent, (2) 60", T-8 lamp, Instant Start Ballast, NLO | 0.072
F52ILL/T4 | F40T8 | Electronic | 40 | 2 | Fluorescent, (2) 60", T-8 lamp, Instant Start Ballast, NLO, Tandem 2 Lamp Ballast | 0.067
F52ILL-H | F40T8 | Electronic | 40 | 2 | Fluorescent, (2) 60", T-8 lamp, Instant Start Ballast, HLO | 0.08
F52ILL-R | F40T8 | Electronic | 40 | 2 | Fluorescent, (2) 60", T-8 lamp, Instant Start Ballast, RLO | 0.073
F52SHE | F60T12/HO | Mag-ES | 75 | 2 | Fluorescent, (2) 60", STD HO lamp | 0.176
F52SHL | F60T12/HO | Electronic | 75 | 2 | Fluorescent, (2) 60", STD HO lamp | 0.138
F52SHS | F60T12/HO | Mag-STD | 75 | 2 | Fluorescent, (2) 60", STD HO lamp | 0.168
F52SL | F60T12 | Electronic | 50 | 2 | Fluorescent, (2) 60", STD lamp | 0.088
F52SS | F60T12 | Mag-STD | 50 | 2 | Fluorescent, (2) 60", STD lamp | 0.128
F52SVS | F60T12/VHO | Mag-STD | 135 | 2 | Fluorescent, (2) 60", VHO ES lamp | 0.31
F53ILL | F40T8 | Electronic | 40 | 3 | Fluorescent, (3) 60", T-8 lamp, Instant Start Ballast, NLO | 0.106
F53ILL-H | F40T8 | Electronic | 40 | 3 | Fluorescent, (3) 60", T-8 lamp, Instant Start Ballast, HLO | 0.108
F54ILL | F40T8 | Electronic | 40 | 4 | Fluorescent, (4) 60", T-8 lamp, Instant Start Ballast, NLO | 0.134
F54ILL-H | F40T8 | Electronic | 40 | 4 | Fluorescent, (4) 60", T-8 lamp, Instant Start Ballast, HLO | 0.126
F61ISL | F72T12 | Electronic | 55 | 1 | Fluorescent, (1) 72", STD lamp, IS electronic ballast | 0.068
F61SHS | F72T12/HO | Mag-STD | 85 | 1 | Fluorescent, (1) 72", STD HO lamp | 0.12
F61SS | F72T12 | Mag-STD | 55 | 1 | Fluorescent, (1) 72", STD lamp | 0.076
F61SVS | F72T12/VHO | Mag-STD | 160 | 1 | Fluorescent, (1) 72", VHO lamp | 0.18
F62ISL | F72T12 | Electronic | 55 | 2 | Fluorescent, (2) 72", STD lamp, IS electronic ballast | 0.108
F62SE | F72T12 | Mag-ES | 55 | 2 | Fluorescent, (2) 72", STD lamp | 0.122
F62SHE | F72T12/HO | Mag-ES | 85 | 2 | Fluorescent, (2) 72", STD HO lamp | 0.194
F62SHS | F72T12/HO | Mag-STD | 85 | 2 | Fluorescent, (2) 72", STD HO lamp | 0.22
F62SL | F72T12 | Electronic | 55 | 2 | Fluorescent, (2) 72", STD lamp | 0.108
F62SS | F72T12 | Mag-STD | 55 | 2 | Fluorescent, (2) 72", STD lamp | 0.122
F62SVS | F72T12/VHO | Mag-STD | 160 | 2 | Fluorescent, (2) 72", VHO lamp | 0.33
F63ISL | F72T12 | Electronic | 55 | 3 | Fluorescent, (3) 72", STD lamp, IS electronic ballast | 0.176
F63SS | F72T12 | Mag-STD | 55 | 3 | Fluorescent, (3) 72", STD lamp | 0.202
F64ISL | F72T12 | Electronic | 55 | 4 | Fluorescent, (4) 72", STD lamp, IS electronic ballast | 0.216
F64SE | F72T12 | Mag-ES | 55 | 4 | Fluorescent, (4) 72", STD lamp | 0.244
F64SHE | F72T12/HO | Mag-ES | 85 | 4 | Fluorescent, (4) 72", HO lamp | 0.388
F64SS | F72T12 | Mag-STD | 56 | 4 | Fluorescent, (4) 72", STD lamp | 0.244
F81EE/T2 | F96T12/ES | Mag-ES | 60 | 1 | Fluorescent, (1) 96", ES lamp, tandem to 2-lamp ballst | 0.062
F81EHL | F96T12/HO/ES | Electronic | 95 | 1 | Fluorescent, (1) 96", ES HO lamp | 0.08
F81EHS | F96T12/HO/ES | Mag-STD | 95 | 1 | Fluorescent, (1) 96", ES HO lamp | 0.112
F81EL | F96T12/ES | Electronic | 60 | 1 | Fluorescent, (1) 96", ES lamp | 0.069
F81ES | F96T12/ES | Mag-STD | 60 | 1 | Fluorescent, (1) 96", ES lamp | 0.075
F81ES/T2 | F96T12/ES | Mag-STD | 60 | 1 | Fluorescent, (1) 96", ES lamp, tandem to 2-lamp ballast | 0.064
F81EVS | F96T12/VHO/ES | Mag-STD | 185 | 1 | Fluorescent, (1) 96", ES VHO lamp | 0.205
F81ILL | F96T8 | Electronic | 59 | 1 | Fluorescent, (1) 96", T-8 lamp, Instant Start Ballast, NLO | 0.058
F81ILL/T2 | F96T8 | Electronic | 59 | 1 | Fluorescent, (1) 96", T-8 lamp, Instant Start Ballast, NLO, Tandem 2 Lamp Ballast | 0.055
F81ILL/T2-R | F96T8 | Electronic | 59 | 1 | Fluorescent, (1) 96", T-8 lamp, Instant Start Ballast, RLO, Tandem 2 Lamp Ballast | 0.049
F81ILL-H | F96T8 | Electronic | 59 | 1 | Fluorescent, (1) 96", T-8 lamp, Instant Start Ballast, HLO | 0.068
F81ILL-R | F96T8 | Electronic | 59 | 1 | Fluorescent, (1) 96", T-8 lamp, Instant Start Ballast, RLO | 0.057
F81ILL-V | F96T8 | Electronic | 59 | 1 | Fluorescent, (1) 96", T-8 lamp, Instant Start Ballast, VHLO | 0.071
F81LHL/T2 | F96T8/HO | Electronic | 86 | 1 | Fluorescent, (1) 96", T8 HO lamp, tandem wired to 2-lamp ballast | 0.08
F82EE | F96T12/ES | Mag-ES | 60 | 2 | Fluorescent, (2) 96", ES lamp | 0.123
F82EHE | F96T12/HO/ES | Mag-ES | 95 | 2 | Fluorescent, (2) 96", ES HO lamp | 0.207
F82EHL | F96T12/HO/ES | Electronic | 95 | 2 | Fluorescent, (2) 96", ES HO lamp | 0.173
F82EHS | F96T12/HO/ES | Mag-STD | 95 | 2 | Fluorescent, (2) 96", ES HO lamp | 0.227
F82EL | F96T12/ES | Electronic | 60 | 2 | Fluorescent, (2) 96", ES lamp | 0.11
F82ES | F96T12/ES | Mag-STD | 60 | 2 | Fluorescent, (2) 96", ES lamp | 0.128
F82EVS | F96T12/VHO/ES | Mag-STD | 185 | 2 | Fluorescent, (2) 96", ES VHO lamp | 0.38
F82ILL | F96T8 | Electronic | 59 | 2 | Fluorescent, (2) 96", T-8 lamp, Instant Start Ballast, NLO | 0.109
F82ILL-R | F96T8 | Electronic | 59 | 2 | Fluorescent, (2) 96", T-8 lamp, Instant Start Ballast, RLO | 0.098
F82LHL | F96T8/HO | Electronic | 86 | 2 | Fluorescent, (2) 96", T8 HO lamp | 0.16
F83EE | F96T12/ES | Mag-ES | 60 | 3 | Fluorescent, (3) 96", ES lamp | 0.21
F83EHE | F96T12/HO/ES | Mag-ES/STD | 95 | 3 | Fluorescent, (3) 96", ES HO lamp, (1) 2-lamp ES Ballast, (1) 1-lamp STD Ballast | 0.319
F83EHS | F96T12/HO/ES | Mag-STD | 95 | 3 | Fluorescent, (3) 96", ES HO lamp | 0.38
F83EL | F96T12/ES | Electronic | 60 | 3 | Fluorescent, (3) 96", ES lamp | 0.179
F83ES | F96T12/ES | Mag-STD | 60 | 3 | Fluorescent, (3) 96", ES lamp | 0.203
F83EVS | F96T12/VHO/ES | Mag-STD | 185 | 3 | Fluorescent, (3) 96", ES VHO lamp | 0.585
F83ILL | F96T8 | Electronic | 59 | 3 | Fluorescent, (3) 96", T-8 lamp, Instant Start Ballast, NLO | 0.167
F84EE | F96T12/ES | Mag-ES | 60 | 4 | Fluorescent, (4) 96", ES lamp | 0.246
F84EHE | F96T12/HO/ES | Mag-ES | 95 | 4 | Fluorescent, (4) 96", ES HO lamp | 0.414
F84EHL | F96T12/HO/ES | Electronic | 95 | 4 | Fluorescent, (4) 96", ES HO lamp | 0.346
F84EHS | F96T12/HO/ES | Mag-STD | 95 | 4 | Fluorescent, (4) 96", ES HO lamp | 0.454
F84EL | F96T12/ES | Electronic | 60 | 4 | Fluorescent, (4) 96", ES lamp | 0.22
F84ES | F96T12/ES | Mag-STD | 60 | 4 | Fluorescent, (4) 96", ES lamp | 0.256
F84EVS | F96T12/VHO/ES | Mag-STD | 185 | 4 | Fluorescent, (4) 96", ES VHO lamp | 0.76
F84ILL | F96T8 | Electronic | 59 | 4 | Fluorescent, (4) 96", T-8 lamp, Instant Start Ballast, NLO | 0.219
F84LHL | F96T8/HO | Electronic | 86 | 4 | Fluorescent, (4) 96", T8 HO lamp | 0.32
F86EHS | F96T12/HO/ES | Mag-STD | 95 | 6 | Fluorescent, (6) 96", ES HO lamp | 0.721
F86ILL | F96T8 | Electronic | 59 | 6 | Fluorescent, (6) 96", T-8 lamp, Instant Start Ballast, NLO | 0.328
Circline Fluorescent Fixtures
FC12/1 | FC12T9 | Mag-STD | 32 | 1 | Fluorescent, (1) 12" circular lamp, RS ballast | 0.031
FC12/2 | FC12T9 | Mag-STD | 32 | 2 | Fluorescent, (2) 12" circular lamp, RS ballast | 0.062
FC16/1 | FC16T9 | Mag-STD | 40 | 1 | Fluorescent, (1) 16" circular lamp | 0.035
FC20 | FC6T9 | Mag-STD | 20 | 1 | Fluorescent, Circlite, (1) 20W lamp, Preheat ballast | 0.02
FC22 | FC8T9 | Mag-STD | 22 | 1 | Fluorescent, Circlite, (1) 22W lamp, preheat ballast | 0.02
FC32 | FC12T9 | Mag-STD | 32 | 1 | Fluorescent, Circline, (1) 32W lamp, preheat ballast | 0.04
FC40 | FC16T9 | Mag-STD | 32 | 1 | Fluorescent, Circline, (1) 32W lamp, preheat ballast | 0.042
FC6/1 | FC6T9 | Mag-STD | 20 | 1 | Fluorescent, (1) 6" circular lamp, RS ballast | 0.025
FC8/1 | FC8T9 | Mag-STD | 22 | 1 | Fluorescent, (1) 8" circular lamp, RS ballast | 0.026
FC8/2 | FC8T9 | Mag-STD | 22 | 2 | Fluorescent, (2) 8" circular lamp, RS ballast | 0.052
U-Tube Fluorescent Fixtures
FU1EE | FU40T12/ES | Mag-ES | 35 | 1 | Fluorescent, (1) U-Tube, ES lamp | 0.043
FU1ILL | FU31T8/6 | Electronic | 32 | 1 | Fluorescent, (1) U-Tube, T-8 lamp, Instant Start ballast | 0.031
FU1LL | FU31T8/6 | Electronic | 32 | 1 | Fluorescent, (1) U-Tube, T-8 lamp | 0.032
FU1LL-R | FU31T8/6 | Electronic | 31 | 1 | Fluorescent, (1) U-Tube, T-8 lamp, RLO | 0.027
FU2EE | FU40T12/ES | Mag-ES | 35 | 2 | Fluorescent, (2) U-Tube, ES lamp | 0.072
FU2ILL | FU31T8/6 | Electronic | 32 | 2 | Fluorescent, (2) U-Tube, T-8 lamp, Instand Start Ballast | 0.059
FU2ILL/T4 | FU31T8/6 | Electronic | 32 | 2 | Fluorescent, (2) U-Tube, T-8 lamp, Instand Start Ballast, tandem wired | 0.056
FU2ILL/T4-R | FU31T8/6 | Electronic | 32 | 2 | Fluorescent, (2) U-Tube, T-8 lamp, Instand Start Ballast, RLO, tandem wired | 0.051
FU2ILL-H | FU31T8/6 | Electronic | 32 | 2 | Fluorescent, (2) U-Tube, T-8 lamp, Instand Start HLO Ballast | 0.065
FU2ILL-R | FU31T8/6 | Electronic | 32 | 2 | Fluorescent, (2) U-Tube, T-8 lamp, Instand Start RLO Ballast | 0.052
FU2LL | FU31T8/6 | Electronic | 32 | 2 | Fluorescent, (2) U-Tube, T-8 lamp | 0.06
FU2LL/T2 | FU31T8/6 | Electronic | 32 | 2 | Fluorescent, (2) U-Tube, T-8 lamp, Tandem 4 lamp ballast | 0.059
FU2LL-R | FU31T8/6 | Electronic | 31 | 2 | Fluorescent, (2) U-Tube, T-8 lamp, RLO | 0.054
FU3EE | FU40T12/ES | Mag-ES | 35 | 3 | Fluorescent, (3) U-Tube, ES lamp | 0.115
FU3ILL | FU31T8/6 | Electronic | 32 | 3 | Fluorescent, (3) U-Tube, T-8 lamp, Instand Start Ballast | 0.089
FU3ILL-R | FU31T8/6 | Electronic | 32 | 3 | Fluorescent, (3) U-Tube, T-8 lamp, Instand Start RLO Ballast | 0.078
Halogen Incandescent Fixtures
H42/1 | H42 |  | 42 | 1 | Halogen Incandescent, (1) 42W lamp | 0.042
H45/1 | H45 |  | 45 | 1 | Halogen Incandescent, (1) 45W lamp | 0.045
H45/2 | H45 |  | 45 | 2 | Halogen Incandescent, (2) 45W lamp | 0.09
H50/1 | H50 |  | 50 | 1 | Halogen Incandescent, (1) 50W lamp | 0.05
HLV50/1 | H50/LV |  | 50 | 1 | Halogen, (1) Low Voltage MR16 lamp | 0.06
H50/2 | H50 |  | 50 | 2 | Halogen Incandescent, (2) 50W lamp | 0.1
H52/1 | H52 |  | 52 | 1 | Halogen Incandescent, (1) 52W lamp | 0.052
H55/1 | H55 |  | 55 | 1 | Halogen Incandescent, (1) 55W lamp | 0.055
H55/2 | H55 |  | 55 | 2 | Halogen Incandescent, (2) 55W lamp | 0.11
H60/1 | H60 |  | 60 | 1 | Halogen Incandescent, (1) 60W lamp | 0.06
H72/1 | H72 |  | 72 | 1 | Halogen Incandescent, (1) 72W lamp | 0.072
H75/1 | H75 |  | 75 | 1 | Halogen Incandescent, (1) 75W lamp | 0.075
H75/2 | H75 |  | 75 | 2 | Halogen Incandescent, (2) 75W lamp | 0.15
H90/1 | H90 |  | 90 | 1 | Halogen Incandescent, (1) 90W lamp | 0.09
H90/2 | H90 |  | 90 | 2 | Halogen Incandescent, (2) 90W lamp | 0.18
H100/1 | H100 |  | 100 | 1 | Halogen Incandescent, (1) 100W lamp | 0.1
H150/1 | H150 |  | 150 | 1 | Halogen Incandescent, (1) 150W lamp | 0.15
H150/2 | H150 |  | 150 | 2 | Halogen Incandescent, (2) 150W lamp | 0.3
H300/1 | H300 |  | 300 | 1 | Halogen Incandescent, (1) 300W lamp | 0.3
H500/1 | H500 |  | 500 | 1 | Halogen Incandescent, (1) 500W lamp | 0.5
High Pressure Sodium Fixtures
HPS35/1 | HPS35 |  | 35 | 1 | High Pressure Sodium, (1) 35W lamp | 0.046
HPS50/1 | HPS50 |  | 50 | 1 | High Pressure Sodium, (1) 50W lamp | 0.066
HPS70/1 | HPS70 |  | 70 | 1 | High Pressure Sodium, (1) 70W lamp | 0.095
HPS100/1 | HPS100 |  | 100 | 1 | High Pressure Sodium, (1) 100W lamp | 0.138
HPS150/1 | HPS150 |  | 150 | 1 | High Pressure Sodium, (1) 150W lamp | 0.188
HPS200/1 | HPS200 |  | 200 | 1 | High Pressure Sodium, (1) 200W lamp | 0.25
HPS250/1 | HPS250 |  | 250 | 1 | High Pressure Sodium, (1) 250W lamp | 0.295
HPS310/1 | HPS310 |  | 310 | 1 | High Pressure Sodium, (1) 310W lamp | 0.365
HPS360/1 | HPS360 |  | 360 | 1 | High Pressure Sodium, (1) 360W lamp | 0.414
HPS400/1 | HPS400 |  | 400 | 1 | High Pressure Sodium, (1) 400W lamp | 0.465
HPS1000/1 | HPS1000 |  | 1000 | 1 | High Pressure Sodium, (1) 1000W lamp | 1.1
Standard Incandescent Fixtures
I7.5/1 | I7.5 |  | 7.5 | 1 | Tungsten exit light, (1) 7.5 W lamp, used in night light application | 0.008
I7.5/2 | I7.5 |  | 7.5 | 2 | Tungsten exit light, (2) 7.5 W lamp, used in night light application | 0.015
I15/1 | I15 |  | 15 | 1 | Incandescent, (1) 15W lamp | 0.015
I15/2 | I15 |  | 15 | 2 | Incandescent, (2) 15W lamp | 0.03
I20/1 | I20 |  | 20 | 1 | Incandescent, (1) 20W lamp | 0.02
I20/2 | I20 |  | 20 | 2 | Incandescent, (2) 20W lamp | 0.04
I25/1 | I25 |  | 25 | 1 | Incandescent, (1) 25W lamp | 0.025
I25/2 | I25 |  | 25 | 2 | Incandescent, (2) 25W lamp | 0.05
I25/4 | I25 |  | 25 | 4 | Incandescent, (4) 25W lamp | 0.1
I34/1 | I34 |  | 34 | 1 | Incandescent, (1) 34W lamp | 0.034
I40E/1 | I40/ES |  | 34 | 1 | Incandescent, (1) 40W ES lamp | 0.034
I40EL/1 | I40/ES/LL |  | 34 | 1 | Incandescent, (1) 40W ES/LL lamp | 0.034
I34/2 | I34 |  | 34 | 2 | Incandescent, (2) 34W lamp | 0.068
I36/1 | I36 |  | 36 | 1 | Incandescent, (1) 36W lamp | 0.036
I40/1 | I40 |  | 40 | 1 | Incandescent, (1) 40W lamp | 0.04
I40/2 | I40 |  | 40 | 2 | Incandescent, (2) 40W lamp | 0.08
I42/1 | I42 |  | 42 | 1 | Incandescent, (1) 42W lamp | 0.042
I45/1 | I45 |  | 45 | 1 | Incandescent, (1) 45W lamp | 0.045
I50/1 | I50 |  | 50 | 1 | Incandescent, (1) 50W lamp | 0.05
I50/2 | I50 |  | 50 | 2 | Incandescent, (2) 50W lamp | 0.1
I52/1 | I52 |  | 52 | 1 | Incandescent, (1) 52W lamp | 0.052
I60E/1 | I60/ES |  | 52 | 1 | Incandescent, (1) 60W ES lamp | 0.052
I60EL/1 | I60/ES/LL |  | 52 | 1 | Incandescent, (1) 60W ES/LL lamp | 0.052
I52/2 | I52 |  | 52 | 2 | Incandescent, (2) 52W lamp | 0.104
I54/1 | I54 |  | 54 | 1 | Incandescent, (1) 54W lamp | 0.054
I54/2 | I54 |  | 54 | 2 | Incandescent, (2) 54W lamp | 0.108
I55/1 | I55 |  | 55 | 1 | Incandescent, (1) 55W lamp | 0.055
I55/2 | I55 |  | 55 | 2 | Incandescent, (2) 55W lamp | 0.11
I60/1 | I60 |  | 60 | 1 | Incandescent, (1) 60W lamp | 0.06
I60/2 | I60 |  | 60 | 2 | Incandescent, (2) 60W lamp | 0.12
I60/3 | I60 |  | 60 | 3 | Incandescent, (3) 60W lamp | 0.18
I60/4 | I60 |  | 60 | 4 | Incandescent, (4) 60W lamp | 0.24
I60/5 | I60 |  | 60 | 5 | Incandescent, (5) 60W lamp | 0.3
I65/1 | I65 |  | 65 | 1 | Incandescent, (1) 65W lamp | 0.065
I65/1 | I65 |  | 65 | 1 | Incandescent, (1) 65W lamp | 0.065
I65/2 | I65 |  | 65 | 2 | Incandescent, (2) 65W lamp | 0.13
I67/1 | I67 |  | 67 | 1 | Incandescent, (1) 67W lamp | 0.067
I75E/1 | I75/ES |  | 67 | 1 | Incandescent, (1) 75W ES lamp | 0.067
I75EL/1 | I75/ES/LL |  | 67 | 1 | Incandescent, (1) 75W ES/LL lamp | 0.067
I67/2 | I67 |  | 67 | 2 | Incandescent, (2) 67W lamp | 0.134
I67/3 | I67 |  | 67 | 3 | Incandescent, (3) 67W lamp | 0.201
I69/1 | I69 |  | 69 | 1 | Incandescent, (1) 69W lamp | 0.069
I72/1 | I72 |  | 72 | 1 | Incandescent, (1) 72W lamp | 0.072
I75/1 | I75 |  | 75 | 1 | Incandescent, (1) 75W lamp | 0.075
I75/2 | I75 |  | 75 | 2 | Incandescent, (2) 75W lamp | 0.15
I75/3 | I75 |  | 75 | 3 | Incandescent, (3) 75W lamp | 0.225
I75/4 | I75 |  | 75 | 4 | Incandescent, (4) 75W lamp | 0.3
I80/1 | I80 |  | 80 | 1 | Incandescent, (1) 80W lamp | 0.08
I85/1 | I85 |  | 85 | 1 | Incandescent, (1) 85W lamp | 0.085
I100E/1 | I100/ES |  | 90 | 1 | Incandescent, (1) 100W ES lamp | 0.09
I100EL/1 | I100/ES/LL |  | 90 | 1 | Incandescent, (1) 100W ES/LL lamp | 0.09
I90/1 | I90 |  | 90 | 1 | Incandescent, (1) 90W lamp | 0.09
I90/2 | I90 |  | 90 | 2 | Incandescent, (2) 90W lamp | 0.18
I90/3 | I90 |  | 90 | 3 | Incandescent, (3) 90W lamp | 0.27
I93/1 | I93 |  | 93 | 1 | Incandescent, (1) 93W lamp | 0.093
I95/1 | I95 |  | 95 | 1 | Incandescent, (1) 95W lamp | 0.095
I95/2 | I95 |  | 95 | 2 | Incandescent, (2) 95W lamps | 0.19
I100/1 | I100 |  | 100 | 1 | Incandescent, (1) 100W lamp | 0.1
I100/2 | I100 |  | 100 | 2 | Incandescent, (2) 100W lamp | 0.2
I100/3 | I100 |  | 100 | 3 | Incandescent, (3) 100W lamp | 0.3
I100/4 | I100 |  | 100 | 4 | Incandescent, (4) 100W lamp | 0.4
I100/5 | I100 |  | 100 | 5 | Incandescent, (5) 100W lamp | 0.5
I120/1 | I120 |  | 120 | 1 | Incandescent, (1) 120W lamp | 0.12
I120/2 | I120 |  | 120 | 2 | Incandescent, (2) 120W lamp | 0.24
I125/1 | I125 |  | 125 | 1 | Incandescent, (1) 125W lamp | 0.125
I135/1 | I135 |  | 135 | 1 | Incandescent, (1) 135W lamp | 0.135
I150E/1 | I150/ES |  | 135 | 1 | Incandescent, (1) 150W ES lamp | 0.135
I150EL/1 | I150/ES/LL |  | 135 | 1 | Incandescent, (1) 150W ES/LL lamp | 0.135
I135/2 | I135 |  | 135 | 2 | Incandescent, (2) 135W lamp | 0.27
I150/1 | I150 |  | 150 | 1 | Incandescent, (1) 150W lamp | 0.15
I150/2 | I150 |  | 150 | 2 | Incandescent, (2) 150W lamp | 0.3
I170/1 | I170 |  | 170 | 1 | Incandescent, (1) 170W lamp | 0.17
I200/1 | I200 |  | 200 | 1 | Incandescent, (1) 200W lamp | 0.2
I200L/1 | I200/LL |  | 200 | 1 | Incandescent, (1) 200W LL lamp | 0.2
I200/2 | I200 |  | 200 | 2 | Incandescent, (2) 200W lamp | 0.4
I250/1 | I250 |  | 250 | 1 | Incandescent, (1) 250W lamp | 0.25
I300/1 | I300 |  | 300 | 1 | Incandescent, (1) 300W lamp | 0.3
I400/1 | I400 |  | 400 | 1 | Incandescent, (1) 400W lamp | 0.4
I448/1 | I448 |  | 448 | 1 | Incandescent, (1) 448W lamp | 0.448
I500/1 | I500 |  | 500 | 1 | Incandescent, (1) 500W lamp | 0.5
I750/1 | I750 |  | 750 | 1 | Incandescent, (1) 750W lamp | 0.75
I1000/1 | I1000 |  | 1000 | 1 | Incandescent, (1) 1000W lamp | 1
I1500/1 | I1500 |  | 1500 | 1 | Incandescent, (1) 1500W lamp | 1.5
I2000/1 | I2000 |  | 2000 | 1 | Incandescent, (1) 2000W lamp | 2
Pulse Start Metal Halide Fixtures
MH175PS/1 | MH175PS | Mag-CWA | 175 | 1 | Pulse Start Metal Halide, (1) 175W lamp, Pulse Start CWA Ballast | 0.208
MH200PS/1 | MH200PS | Mag-CWA | 200 | 1 | Pulse Start Metal Halide, (1) 200W lamp, Pulse Start CWA Ballast | 0.232
MH250PS/1 | MH250PS | Mag-CWA | 250 | 1 | Pulse Start Metal Halide, (1) 250W lamp, Pulse Start CWA Ballast | 0.288
MH320PS/1 | MH320PS | Mag-CWA | 320 | 1 | Pulse Start Metal Halide, (1) 320W lamp, Pulse Start CWA Ballast | 0.365
MH350PS/1 | MH350PS | Mag-CWA | 350 | 1 | Pulse Start Metal Halide, (1) 350W lamp, Pulse Start CWA Ballast | 0.4
MH400PS/1 | MH400PS | Mag-CWA | 400 | 1 | Pulse Start Metal Halide, (1) 400W lamp, Pulse Start CWA Ballast | 0.456
MH450PS/1 | MH450PS | Mag-CWA | 450 | 1 | Pulse Start Metal Halide, (1) 450W lamp, Pulse Start CWA Ballast | 0.506
MH750PS/1 | MH750PS | Mag-CWA | 750 | 1 | Pulse Start Metal Halide, (1) 750W lamp, Pulse Start CWA Ballast | 0.818
MH1000PS/1 | MH1000PS | Mag-CWA | 1000 | 1 | Pulse Start Metal Halide, (1) 1000W lamp, Pulse Start CWA Ballast | 1.08
Metal Halide Fixtures
MH32/1 | MH32 |  | 32 | 1 | Metal Halide, (1) 32W lamp | 0.043
MH50/1 | MH50 |  | 50 | 1 | Metal Halide, (1) 50W lamp | 0.072
MH70/1 | MH70 |  | 70 | 1 | Metal Halide, (1) 70W lamp | 0.095
MH100/1 | MH100 |  | 100 | 1 | Metal Halide, (1) 100W lamp | 0.128
MH150/1 | MH150 |  | 150 | 1 | Metal Halide, (1) 150W lamp | 0.19
MH175/1 | MH175 |  | 175 | 1 | Metal Halide, (1) 175W lamp | 0.215
MH250/1 | MH250 |  | 250 | 1 | Metal Halide, (1) 250W lamp | 0.295
MH400/1 | MH400 |  | 400 | 1 | Metal Halide, (1) 400W lamp | 0.458
MH400/2 | MH400 |  | 400 | 2 | Metal Halide, (2) 400W lamp | 0.916
MH750/1 | MH750 |  | 750 | 1 | Metal Halide, (1) 750W lamp | 0.85
MH1000/1 | MH1000 |  | 1000 | 1 | Metal Halide, (1) 1000W lamp | 1.08
MH1500/1 | MH1500 |  | 1500 | 1 | Metal Halide, (1) 1500W lamp | 1.61
Mercury Vapor Fixtures
MV40/1 | MV40 |  | 40 | 1 | Mercury Vapor, (1) 40W lamp | 0.05
MV50/1 | MV50 |  | 50 | 1 | Mercury Vapor, (1) 50W lamp | 0.074
MV75/1 | MV75 |  | 75 | 1 | Mercury Vapor, (1) 75W lamp | 0.093
MV100/1 | MV100 |  | 100 | 1 | Mercury Vapor, (1) 100W lamp | 0.125
MV175/1 | MV175 |  | 175 | 1 | Mercury Vapor, (1) 175W lamp | 0.205
MV250/1 | MV250 |  | 250 | 1 | Mercury Vapor, (1) 250W lamp | 0.29
MV400/1 | MV400 |  | 400 | 1 | Mercury Vapor, (1) 400W lamp | 0.455
MV400/2 | MV400 |  | 400 | 2 | Mercury Vapor, (2) 400W lamp | 0.91
MV700/1 | MV700 |  | 700 | 1 | Mercury Vapor, (1) 700W lamp | 0.78
MV1000/1 | MV1000 |  | 1000 | 1 | Mercury Vapor, (1) 1000W lamp | 1.075
EXIT Sign Fixtures
ECF5/1 | CFT5W | Mag-STD | 5 | 1 | EXIT Compact Fluorescent, (1) 5W lamp | 0.009
ECF5/2 | CFT5W | Mag-STD | 5 | 2 | EXIT Compact Fluorescent, (2) 5W lamp | 0.02
ECF7/1 | CFT7W | Mag-STD | 7 | 1 | EXIT Compact Fluorescent, (1) 7W lamp | 0.01
ECF7/2 | CFT7W | Mag-STD | 7 | 2 | EXIT Compact Fluorescent, (2) 7W lamp | 0.021
ECF8/1 | F8T5 | Mag-STD | 8 | 1 | EXIT T5 Fluorescent, (1) 8W lamp | 0.012
ECF8/2 | F8T5 | Mag-STD | 8 | 2 | EXIT T5 Fluorescent, (2) 8W lamp | 0.024
ECF9/1 | CFT9W | Mag-STD | 9 | 1 | EXIT Compact Fluorescent, (1) 9W lamp | 0.012
ECF9/2 | CFT9W | Mag-STD | 9 | 2 | EXIT Compact Fluorescent, (2) 9W lamp | 0.02
EI10/2 | I10 |  | 10 | 2 | EXIT Incandescent, (2) 10W lamp | 0.02
EI15/1 | I15 |  | 15 | 1 | EXIT Incandescent, (1) 15W lamp | 0.015
EI15/2 | I15 |  | 15 | 2 | EXIT Incandescent, (2) 15W lamp | 0.03
EI20/1 | I20 |  | 20 | 1 | EXIT Incandescent, (1) 20W lamp | 0.02
EI20/2 | I20 |  | 20 | 2 | EXIT Incandescent, (2) 20W lamp | 0.04
EI25/1 | I25 |  | 25 | 1 | EXIT Incandescent, (1) 25W lamp | 0.025
EI25/2 | I25 |  | 25 | 2 | EXIT Incandescent, (2) 25W lamp | 0.05
EI34/1 | I34 |  | 34 | 1 | EXIT Incandescent, (1) 34W lamp | 0.034
EI34/2 | I34 |  | 34 | 2 | EXIT Incandescent, (2) 34W lamp | 0.068
EI40/1 | I40 |  | 40 | 1 | EXIT Incandescent, (1) 40W lamp | 0.04
EI40/2 | I40 |  | 40 | 2 | EXIT Incandescent, (2) 40W lamp | 0.08
EI5/1 | I5 |  | 5 | 1 | EXIT Incandescent, (1) 5W lamp | 0.005
EI5/2 | I5 |  | 5 | 2 | EXIT Incandescent, (2) 5W lamp | 0.01
EI50/2 | I50 |  | 50 | 2 | EXIT Incandescent, (2) 50W lamp | 0.1
EI7.5/1 | I7.5 |  | 7.5 | 1 | EXIT Tungsten, (1) 7.5 W lamp | 0.008
EI7.5/2 | I7.5 |  | 7.5 | 2 | EXIT Tungsten, (2) 7.5 W lamp | 0.015
ELED2/1 | LED2W |  | 2 | 1 | EXIT Light Emmitting Diode, (1) 2W lamp, Single Sided | 0.006
ELED2/2 | LED2W |  | 2 | 2 | EXIT Light Emmitting Diode, (2) 2W lamp, Dual Sided | 0.009